## Package no-1
GOVERNMENT OF ANDHRA PRADESH
IRRIGATION AND CAD DEPARTMENT
H.N.S.S. PHASE-2,PACKAGE NO.1
HYDRAULIC PARTICULARS HNSS MAIN CANAL (STAGE-II) FROM KM 216.300 TO 227.500
SL.No | Reach No | Reach in KM |  |  | Hydraulic Particulars | [10 empty] | Loss (m) |  |  | Bed Level |  | Full Supply Level |  | Remarks
|  | From | To | Distance (IN Mts) | Required Discharge (Cumecs) | Bed Width (In Mts) | F.S.D (IN Mts) | Surface Fall | Side Slopes | A(m2) | P(m) | R(m) | R=2/3 | Velocity M/Sec | Designed Discharge (Cumecs) | Due To Bed Fall | DueTo CM & CD Structures | Total | AT Start (M) | AT End (M) | AT Start (M) | AT End (M) |  |  |  |  | Sd/-(dt.21.01.2009) Executive Engineer Canals-II Division Central Designs Orginisation Hyderabad.
1 |  | 2 | 3 | 4 | 5 | 6 | 7 | 8 | 9 | 10 | 11 | 12 | 13 | 14 | 15 | 16 | 17 | 18 | 19 | 20 | 21 | 22 | 23 | 24 | 0.4 | 400
2 | 1 | 216.3 | 216.7 | 400 | 71.3 | 14.3 | 3.7 | 1:10000 | 1.00:1 | 66.6 | 24.765 | 2.689 | 1.934 | 1.074 | 71.552 | 0.04 | 0 | 0.04 | 460.3 | 460.26 | 464 | 463.96 | FSL @ Km 216.300 As per Agreement basic Parameters +464.000 | Full cutting | 0 | 0 |  | FSL @ KM 216.300 AS PER AGREEMENT BASIC PARAMETERS +464.000
[25 empty] | 0.9 | 900
3 | 3 | 218.025 | 218.925 | 900 | 71.3 | 14.3 | 3.7 | 1:10000 | 1.00:1 | 66.6 | 24.765 | 2.689 | 1.934 | 1.074 | 71.552 | 0.09 | 0 | 0.09 | 459.933 | 459.843 | 463.633 | 463.543 | FULL CUTTING | F.R AND H.D.R | 0.05 | 50
4 |  | 218.925 | 218.975 | 50 | Transition |  | 3.7 | 1:10000 | [7 empty] | 0.005 | 0 | 0.005 | 459.843 | 459.838 | 463.543 | 463.538 |  |  | 0.25 | 250
5 | 4 | 218.975 | 219.225 | 250 | 71.3 | 12.9 | 3.7 | 1:10000 | 1.50:1 | 68.27 | 26.241 | 2.602 | 1.892 | 1.051 | 71.737 | 0.025 | 0 | 0.025 | 459.838 | 459.813 | 463.538 | 463.513 | PRTIAL CUTTING AND FILLING | ALL SOILS,HDR & F.F | 0.05 | 50
6 |  | 219.225 | 219.275 | 50 | Transition |  | 3.7 | 1:10000 | [7 empty] | 0.005 | 0 | 0.005 | 459.813 | 459.808 | 463.513 | 463.508 | - |  | 0.9 | 900
7 | 5 | 219.275 | 220.175 | 900 | 71.3 | 14.3 | 3.7 | 1:10000 | 1.00:1 | 66.6 | 24.765 | 2.689 | 1.934 | 1.074 | 71.552 | 0.09 | 0 | 0.09 | 459.808 | 459.718 | 463.508 | 463.418 | FULL CUTTING | F.R AND H.D.R | 0.05 | 50
8 |  | 220.175 | 220.225 | 50 | Transition |  | 3.7 | 1:10000 | [7 empty] | 0.005 | 0 | 0.005 | 459.718 | 459.713 | 463.418 | 463.413 | - |  | 0.325 | 325
9 | 6 | 220.225 | 220.55 | 325 | 71.3 | 12.9 | 3.7 | 1:10000 | 1.50:1 | 68.27 | 26.241 | 2.602 | 1.892 | 1.051 | 71.737 | 0.032 | 0 | 0.032 | 459.713 | 459.681 | 463.413 | 463.381 | PRTIAL CUTTING AND FILLING | ALL SOILS,HDR & F.F | 0.05 | 50
10 |  | 220.55 | 220.6 | 50 | Transition |  | 3.7 | 1:10000 | [7 empty] | 0.005 | 0 | 0.005 | 459.681 | 459.676 | 463.381 | 463.376 |  |  | 0.9 | 900
11 | 7 | 220.6 | 221.5 | 900 | 71.3 | 14.3 | 3.7 | 1:10000 | 1.00:1 | 66.6 | 24.765 | 2.689 | 1.934 | 1.0743 | 71.552 | 0.09 | 0 | 0.09 | 459.676 | 459.586 | 463.376 | 463.286 | FULL CUTTING | F.R AND H.D.R | 0.05 | 50
12 |  | 221.5 | 221.55 | 50 | Transition |  | 3.7 | 1:10000 | [7 empty] | 0.005 | 0 | 0.005 | 459.586 | 459.581 | 463.286 | 463.281 | - |  | 0.425 | 425
13 | 8 | 221.55 | 221.975 | 425 | 71.3 | 12.9 | 3.7 | 1:10000 | 1.50:1 | 68.27 | 26.241 | 2.602 | 1.892 | 1.051 | 71.737 | 0.042 | 0 | 0.042 | 459.581 | 459.539 | 463.281 | 463.239 | PRTIAL CUTTING AND FILLING | ALL SOILS,HDR & F.F | 0.05 | 50
14 |  | 221.975 | 222.025 | 50 | Transition |  | 3.7 | 1:10000 | [7 empty] | 0.005 | 0 | 0.005 | 459.539 | 459.534 | 463.239 | 463.234 |  |  | 0.3 | 300
15 | 9 | 222.025 | 222.325 | 300 | 71.3 | 14.3 | 3.7 | 1:10000 | 1.00:1 | 66.6 | 24.765 | 2.689 | 1.934 | 1.074 | 71.552 | 0.03 | 0 | 0.03 | 459.534 | 459.504 | 463.234 | 463.204 | FULL CUTTING | F.R AND H.D.R | 0.05 | 50
16 |  | 222.325 | 222.375 | 50 | Transition |  | 3.7 | 1:10000 | [7 empty] | 0.005 | 0 | 0.005 | 459.504 | 459.499 | 463.204 | 463.199 |  |  | 0.75 | 750
17 | 10 | 222.375 | 223.125 | 750 | 71.3 | 12.9 | 3.7 | 1:10000 | 1.50:1 | 68.27 | 26.241 | 2.602 | 1.892 | 1.051 | 71.737 | 0.075 | 0 | 0.075 | 459.499 | 459.424 | 463.199 | 463.124 | PRTIAL CUTTING AND FILLING | ALL SOILS,HDR & F.F | 0.05 | 50
18 |  | 223.125 | 223.175 | 50 | Transition |  | 3.7 | 1:10000 | [7 empty] | 0.005 | 0 | 0.005 | 459.424 | 459.419 | 463.124 | 463.119 |  |  | 0.725 | 725
19 | 11 | 223.175 | 223.9 | 725 | 71.3 | 14.3 | 3.7 | 1:10000 | 1.00:1 | 66.6 | 24.765 | 2.689 | 1.934 | 1.074 | 71.552 | 0.075 | 0 | 0.075 | 459.419 | 459.347 | 463.119 | 463.047 | FULL CUTTING | F.R AND H.D.R | 0.05 | 50
20 |  | 223.9 | 223.95 | 50 | Transition |  | 3.7 | 1:11250 | [7 empty] | 0.004 | 0 | 0.004 | 459.347 | 459.343 | 463.047 | 463.043 |  |  | 1.9 | 1900
21 | 12 | 223.95 | 225.85 | 1900 | 71.3 | 14.7 | 3.7 | 1:12500 | 1.50:1 | 74.93 | 28.041 | 2.672 | 1.926 | 0.957 | 71.69 | 0.152 | 0 | 0.152 | 459.343 | 459.191 | 463.043 | 462.891 | PRTIAL CUTTING AND FILLING | ALL SOILS,HDR & F.F | 0.05 | 50
22 |  | 225.85 | 225.9 | 50 | Transition |  | 3.7 | 1:12500 | [7 empty] | 0.004 | 0 | 0.004 | 459.191 | 459.187 | 462.891 | 462.887 |  |  | 0.825 | 825
23 | 13 | 225.9 | 226.725 | 825 | 71.3 | 16.1 | 3.7 | 1:12500 | 1.00:1 | 73.26 | 26.565 | 2.758 | 1.967 | 0.977 | 71.588 | 0.066 | 0 | 0.066 | 459.187 | 459.121 | 462.887 | 462.821 | FULL CUTTING | F.R AND H.D.R | 0 | 0
24 |  | 226.725 | 226.775 | 50 | Transition |  | 3.7 | 1:12500 | [7 empty] | 0.004 | 0 | 0.004 | 459.121 | 459.117 | 462.821 | 462.817 |  |  | 0.25 | 250
25 | 14 | 226.775 | 227.025 | 250 | 71.3 | 14.7 | 3.7 | 1:12500 | 1.50:1 | 74.93 | 28.041 | 2.672 | 1.926 | 0.957 | 71.69 | 0.02 | 0 | 0.02 | 459.117 | 459.097 | 462.817 | 462.797 | PRTIAL CUTTING AND FILLING | F.F | 0.05 | 50
26 |  | 227.025 | 227.075 | 50 | Transition |  | 3.7 | 1:12500 | [7 empty] | 0.004 | 0 | 0.004 | 459.097 | 459.093 | 462.797 | 462.793 |  |  | 0.425 | 425
27 | 15 | 227.075 | 227.5 | 425 | 71.3 | 16.1 | 3.7 | 1:12500 | 1.00:1 | 73.26 | 26.565 | 2.758 | 1.967 | 0.977 | 71.588 | 0.034 | 0 | 0.034 | 459.093 | 459.059 | 462.793 | 462.759 | FULL CUTTING | F.R AND H.D.R | 0 | 0
1) Co-efficiect of Rugosity :0.018
2) THE H.P.S PROPOSALS FURNISHED BY THE CE(P), ATP FROM KM. 216.300 TO 216.700 AND FROM KM 218.025 T0 227.500 ARE VETTED AND APPROVED.
3) THE H.P.S OF THE REACH FROM Km. 216 700 TO 218.025 SHALL BE FINALISED SEPARATELY ON RECEIPT OF PROPOSALS OF AQUEDUCT ACROSS PENNA RIVER AND EMBANKMENT PORTIONS AS PER SITE CONDITIONS FROM THE CE(P), AT P AS DISCUSSED IN JOINT INSPECTION Dt. 24-10-07.
4) THE LIST OF STRUCTURES SHALL BE FINALISED ON RECEIPT OF PROPOSALS FROM CE(P), ANANTAPUR AS PER SITE CONDITIONS AND AGREEMENT.
[12 empty] | // t.c.f // |  |  |  | Sd/-(dt.27.10.2007) (I.S.N.RAJU) Chief Engineer Central Designs Orginisation Hyderabad.
Sd/-(dt.29.10.07) Executive Engineer Canals-II Division,CDO, Hyderabad.

## Package no-1 (2)
GOVERNMENT OF ANDHRA PRADESH
IRRIGATION AND CAD DEPARTMENT
(H.N.S.S. PHASE-2,PACKAGE NO.1 FROM KM 216.300 TO 228.700/230.000)
HYDRAULIC PARTICULARS HNSS MAIN CANAL(STAGE-II) FROM KM 227.500 TO 228.700/230.000
SL.No | Reach No | Reach in KM |  |  | Hydraulic Particulars | [10 empty] | Loss (m) |  |  | Bed Level |  | Full Supply Level |  | Remarks
|  | From | To | Distance (In Mts) | Required Discharge (Cumecs) | Bed Width (In Mts) | F.S.D (In Mts) | Surface Fall | Side Slopes | A(m2) | P(m) | R(m) | R=2/3 | Velocity M/Sec | Designed Discharge (Cumecs) | Due To Bed Fall | Due to CM & CD Structures | Total | AT Start (M) | AT End (M) | AT Start (M) | AT End (M)
1 |  | 2 | 3 | 4 | 5 | 6 | 7 | 8 | 9 | 10 | 11 | 12 | 13 | 14 | 15 | 16 | 17 | 18 | 19 | 20 | 21 | 22 | 23 | #REF! | #REF!
1 |  | 2: 227.5; 3: 227.55; 4: 50; 5: Transition; 7: 3.7; 8: 1:14600; 16: 0.003; 17: 0; 18: 0.003; 19: 459.059; 20: 459.056; 21: 462.759; 22: 462.756 | 1.1 | 1100
2 | 1 | 227.55 | 228.65 | 1100 | 71.3 | 18.7 | 3.7 | 1:16700 | 1.00 : 1 | 82.88 | 29.165 | 2.842 | 2.006 | 0.863 | 71.484 | 0.066 | 0 | 0.066 | 459.056 | 458.99 | 462.756 | 462.69 |  | #VALUE! | #VALUE!
3 |  | 228.65 | 228.700/ 300.000 | 50 | Transition | 18.70 To 14.30 | 3.7 | 1:13350 | [7 empty] | 0.003 | 0 | 0.003 | 458.99 | 458.987 | 462.69 | 462.687 | FSL At KM 230.000 as per Pkg-2 Agreement Basic Parameters +462.687 | #REF! | #REF!
1) Co-efficiect of Rugosity :0.018
THE H.P'S AND ALIGNMENT PROPSALS FURNISHED BY ENC/TGP/SKHT VIDE LR Dt:28-2-2008 ARE VETTED AND APPROVED
[12 empty] | // t.c.f // |  |  |  | Sd/-(dt.19.03.2008) (I.S.N.RAJU) Chief Engineer Central Designs Orginisation Hyderabad.
Sd/-(dt.19.03.08) Executive Engineer Canals-II Division

## Package no-2(1)
GOVERNMENT OF ANDHRA PRADESH
IRRIGATION AND CAD DEPARTMENT
(H.N.S.S. PHASE-2,PACKAGE NO.2)
HYDRAULIC PARTICULARS HNSS MAIN CANAL(STAGE-II) FROM KM 230.000 TO 244.293/245.000
SL.No | Reach No | Reach in KM |  |  | Hydraulic Particulars | [10 empty] | Loss (m) |  |  | Bed Level |  | Full Supply Level |  | Remarks
|  | From | To | Distance (In Mts) | Required Discharge (Cumecs) | Bed Width (In Mts) | F.S.D (IN Mts) | Surface Fall | Side Slopes | A(m2) | P(m) | R(m) | R=2/3 | Velocity M/Sec | Designed Discharge (Cumecs) | Due To Bed Fall | Due to CM & CD Structures | Total | At Start (M) | At End (M) | At Start (M) | At End (M) |  |  | 1.7927
1 |  | 2 | 3 | 4 | 5 | 6 | 7 | 8 | 9 | 10 | 11 | 12 | 13 | 14 | 15 | 16 | 17 | 18 | 19 | 20 | 21 | 22 | 23 | 24 | 0.5 | 500
1 | 1 | 230 | 230.5 | 500 | 71.3 | 14.3 | 3.7 | 1:10000 | 1.00:1 | 66.6 | 24.765 | 2.689 | 1.934 | 1.074 | 71.552 | 0.05 | 0 | 0.05 | 458.987 | 458.937 | 462.687 | 462.637 | FSL AT KM 230.000 AS PER AGREEMENT BASIC PARAMETERS +462.687 | FULL CUTTING VARIES FROM 6.8M TO 19. 0M (H.R IN WATER PRISM) | 0 | 0
[25 empty] | 0.525 | 525
3 | 3 | 231.375 | 231.9 | 525 | 71.3 | 15 | 3.7 | 1:13000 | 1.50:1 | 76.04 | 28.341 | 2.683 | 1.931 | 0.941 | 71.533 | 0.04 | 0 | 0.04 | 458.831 | 458.791 | 462.531 | 462.491 | FULL CUTTING | H.R WATER PRISM | 0.05 | 50
4 |  | 231.9 | 231.95 | 50 | Transition |  | 3.7 | 1:11500 | [7 empty] | 0.005 | 0 | 0.005 | 458.791 | 458.786 | 462.491 | 462.486 |  |  | 2.375 | 2375
5 | 4 | 231.95 | 234.325 | 2375 | 71.3 | 14.3 | 3.7 | 1:10000 | 1.00:1 | 66.6 | 24.765 | 2.689 | 1.934 | 1.074 | 71.552 | 0.237 | 0 | 0.237 | 458.786 | 458.549 | 462.486 | 462.249 | FULL CUTTING | H.R AND F&F | 0.05 | 50
6 |  | 234.325 | 234.375 | 50 | Transition |  | 3.7 | 1:11500 | [7 empty] | 0.004 | 0 | 0.004 | 458.549 | 458.545 | 462.249 | 462.245 | - |  | 0.425 | 425
7 | 5 | 234.375 | 234.8 | 425 | 71.3 | 15 | 3.7 | 1:13000 | 1.50:1 | 76.04 | 28.341 | 2.683 | 1.931 | 0.941 | 71.533 | 0.033 | 0 | 0.033 | 458.545 | 458.512 | 462.245 | 462.212 | PRTIAL CUTTING AND FILLING | F.R AND H.D.R | 0.05 | 50
8 |  | 234.8 | 234.85 | 50 | Transition |  | 3.7 | 1:11500 | [7 empty] | 0.004 | 0 | 0.004 | 458.512 | 458.508 | 462.212 | 462.208 | - |  | 0.45 | 450
9 | 6 | 234.85 | 235.3 | 450 | 71.3 | 14.3 | 3.7 | 1:10000 | 1.00:1 | 66.6 | 24.765 | 2.689 | 1.934 | 1.074 | 71.552 | 0.045 | 0 | 0.045 | 458.508 | 458.463 | 462.208 | 462.163 | PRTIAL CUTTING AND FILLING | ALL SOILS,HDR & F.F | 0.05 | 50
10 |  | 235.3 | 235.35 | 50 | Transition |  | 3.7 | 1:11500 | [7 empty] | 0.004 | 0 | 0.004 | 458.463 | 458.459 | 462.163 | 462.159 |  |  | 1.95 | 1950
11 | 7 | 235.35 | 237.3 | 1950 | 71.3 | 15 | 3.7 | 1:13000 | 1.50:1 | 76.04 | 28.341 | 2.683 | 1.931 | 0.941 | 71.533 | 0.15 | 0 | 0.15 | 458.459 | 458.309 | 462.159 | 462.009 | PRTIAL CUTTING AND FILLING | F.R AND H.D.R | 0.05 | 50
12 |  | 237.3 | 237.35 | 50 | Transition |  | 3.7 | 1:14000 | [7 empty] | 0.004 | 0 | 0.004 | 458.309 | 458.305 | 462.009 | 462.005 | - |  | 0.625 | 625
13 | 8 | 237.35 | 237.975 | 625 | 71.3 | 15 | 3.7 | 1:15000 | 2.00:1 | 82.88 | 31.547 | 2.627 | 1.904 | 0.864 | 71.58 | 0.042 | 0 | 0.042 | 458.305 | 458.24 | 462.005 | 461.94 | BANKING SECTION BED FILLING MAX 5.0 METERS | ALL SOILS,HDR & F.F(AQUEDUCT PROPOSED) AT KM 237.850 | 0.05 | 50
14 |  | 237.975 | 238.025 | 50 | Transition |  | 3.7 | 1:14000 | [7 empty] | 0.004 | 0 | 0.004 | 458.24 | 458.236 | 461.94 | 461.936 |  |  | 2 | 2000
15 | 9 | 238.025 | 240.025 | 2000 | 71.3 | 15 | 3.7 | 1:13000 | 1.50:1 | 76.04 | 28.341 | 2.683 | 1.931 | 0.941 | 71.533 | 0.154 | 0 | 0.154 | 458.236 | 458.082 | 461.936 | 461.782 | PRTIAL CUTTING AND FILLING | F.R AND H.D.R | 0.05 | 50
16 |  | 240.025 | 240.075 | 50 | Transition |  | 3.7 | 1:14000 | [7 empty] | 0.004 | 0 | 0.004 | 458.082 | 458.078 | 461.782 | 461.778 |  |  | 0.425 | 425
17 | 10 | 240.075 | 240.5 | 425 | 71.3 | 15 | 3.7 | 1:15000 | 2.00:1 | 82.88 | 31.547 | 2.627 | 1.904 | 0.864 | 71.58 | 0.028 | 0 | 0.028 | 458.078 | 457.9 | 461.778 | 461.6 | BANKING SECTION BED FILLING MAX 5.0 METERS | All Soils,HDR & F.F(Aqueduct Proposed) At KM 240.335 | 0.05 | 50
18 |  | 240.5 | 240.55 | 50 | Transition |  | 3.7 | 1:14000 | [7 empty] | 0.004 | 0 | 0.004 | 457.9 | 457.896 | 461.6 | 461.596 |  |  | 1.05 | 1050
19 | 11 | 240.55 | 241.6 | 1050 | 71.3 | 15 | 3.7 | 1:13000 | 1.50:1 | 76.04 | 28.341 | 2.683 | 1.931 | 0.941 | 71.533 | 0.081 | 0 | 0.081 | 457.896 | 457.815 | 461.596 | 461.515 | PRTIAL CUTTING AND FILLING | F.R AND H.R | 0 | 0
[25 empty] | 1.45 | 1450
21 | 12 | 242.15 | 243.6 | 1450 | 71.3 | 14.3 | 3.7 | 1:10000 | 1.00:1 | 66.6 | 24.765 | 2.689 | 1.934 | 1.074 | 71.552 | 0.145 | 0 | 0.145 | 457.748 | 457.603 | 461.448 | 461.303 | FULL CUTTING DEPTH VARING FROM 2.7M TO 10.60M | End FSL at KM 216.30 as per Pkg 3 Agreement Basic Parameters +461.250 | 0.05 | 50
22 |  | 243.6 | 243.65 | 50 | Transition |  | 3.7 | 1:11500 | [7 empty] | 0.004 | 0 | 0.004 | 457.603 | 457.599 | 461.303 | 461.299 |  |  | #VALUE! | #VALUE!
23 | 13 | 243.65 | 244.293/245.00 | 643 | 71.3 | 15 | 3.7 | 1:13000 | 1.50:1 | 76.04 | 28.341 | 2.683 | 1.931 | 0.941 | 71.533 | 0.049 | 0 | 0.049 | 457.599 | 457.55 | 461.299 | 461.25 | FULL CUTTING DEPTH VARING FROM 2.7 M TO 10.60M | End FSL at KM 216.30 as per Pkg 3 Agreement Basic Parameters +461.250 | 0 | 0
1) Co-efficiect of Rugosity :0.018
2) THE PROPOSED ALIGNMENT AND H.P.'S FURNISHED VIDE LR. NO. ENC/SKHT/HNSS/PHASE-II,PK-2/04 DT. 28-1-2008 ARE VETTED AND APPROVED. SUBJECT TO PROVIDING OF NECESSARY PROTECTION WORKS AS PER SITE CONDITIONS IN EMBANKMENT AND BED FILLING REACHES FROM KM. 237.300 TO KM. 237.975 AND FROM KM. 240.025 TO KM. 240.500
3) THE H.P.S IN H.R. REACHES i.e. FROM KM. 230.500 TO 231.375 AND FROM KM. 241.600 TO 242.150 ARE WITH HOLD FOR WANT OF ACTUAL BORE HOLE DATA.
4) THE LIST OF STRUCTI RES SHALL BE FINALISED SEPERATELY ON RECEIPT OF PROPOSALS AS PER SITE CONDITIONS AND AGREEMENT FROM ENC. TGP, SRIKALAHASTI.
[12 empty] | // t.c.f // |  |  |  | Sd/-(dt.20.02.2008) (I.S.N.RAJU) Chief Engineer Central Designs Orginisation Hyderabad.
Sd/-(dt.20.02.08) Executive Engineer Canals-II Division,CDO, Hyderabad.

## Package no-2 (2)
GOVERNMENT OF ANDHRA PRADESH
IRRIGATION AND CAD DEPARTMENT
(H.N.S.S. PHASE-2,PACKAGE NO.2)
HYDRAULIC PARTICULARS HNSS MAIN CANAL(STAGE-II) FROM KM 230.500 TO KM 231.375
SL.No | Reach No | Reach in KM |  |  | Hydraulic Particulars | [10 empty] | Loss (m) |  |  | Bed Level |  | Full Supply Level |  | Remarks
|  | From | To | Distance (In Mts) | Required Discharge (Cumecs) | Bed Width (In Mts) | F.S.D (IN Mts) | Surface Fall | Side Slopes | A(m2) | P(m) | R(m) | R=2/3 | Velocity M/Sec | Designed Discharge (Cumecs) | Due To Bed Fall | Due to CM & CD Structures | Total | At Start (M) | At End (M) | At Start (M) | At End (M) |  | 1.7927
1 |  | 2 | 3 | 4 | 5 | 6 | 7 | 8 | 9 | 10 | 11 | 12 | 13 | 14 | 15 | 16 | 17 | 18 | 19 | 20 | 21 | 22 | 23 | 0.5 | 500
1 | 3 | 230.5 | 230.55 | 50 | Transition |  | 3.7 | 1:.9000 | [7 empty] | 0.004 | 0 | 0.004 | 458.937 | 458.933 | 462.637 | 462.633 |  | 0.05 | 50
2 |  | 230.55 | 231.325 | 775 | 71.3 | 14.4 | 3.7 | 1:.8000 | 0.50:1 | 60.13 | 22.673 | 2.652 | 1.916 | 1.19 | 71.548 | 0.097 | 0 | 0.097 | 458.933 | 458.836 | 462.633 | 462.536 | FULL CUTTING HR IN WATER PRISM | 2.375 | 2375
3 | 4 | 231.325 | 231.375 | 50 | Transition |  | 3.7 | 1:.10500 | [7 empty] | 0.005 | 0 | 0.005 | 458.836 | 458.831 | 462.536 | 462.531 |  | 0.05 | 50
1) Co-efficiect of Rugosity :0.018
Note : THE ABOVE HP'S ARE APPROVED BASED ON BORE HOLE DATA FURNISHED VIDE LETTER NO.ENC TGP/SKHT/LR.NO.ENC/TGS/DW/DD2/DEE3/AEE4/AVRHNSS/C-11-ATP-CAMP 2-DT.16.04.2008.
[12 empty] | // t.c.f // |  |  |  | Sd/-(dt.23.04.2008) (I.S.N.RAJU) Chief Engineer Central Designs Orginisation Hyderabad.
Sd/-(dt.23.04.2008) Executive Engineer Canals-II Division,CDO, Hyderabad.

## Package no-2 (3)
GOVERNMENT OF ANDHRA PRADESH
IRRIGATION AND CAD DEPARTMENT
(H.N.S.S. PHASE-2,PACKAGE NO.2)
HYDRAULIC PARTICULARS HNSS MAIN CANAL(STAGE-II) FROM KM 241.600 TO KM 242.150/242.183
SL.No | Reach No | Reach in KM |  |  | Hydraulic Particulars | [10 empty] | Loss (m) |  |  | Bed Level |  | Full Supply Level |  | Remarks
|  | From | To | Distance (In Mts) | Required Discharge (Cumecs) | Bed Width (In Mts) | F.S.D (IN Mts) | Surface Fall | Side Slopes | A(m2) | P(m) | R(m) | R=2/3 | Velocity M/Sec | Designed Discharge (Cumecs) | Due To Bed Fall | Due to CM & CD Structures | Total | At Start (M) | At End (M) | At Start (M) | At End (M) |  | 1.7927
1 |  | 2 | 3 | 4 | 5 | 6 | 7 | 8 | 9 | 10 | 11 | 12 | 13 | 14 | 15 | 16 | 17 | 18 | 19 | 20 | 21 | 22 | 23 | 0.5 | 500
1 |  | 241.6 | 241.65 | 50 | Transition |  | 3.7 | 1:.10800 | [7 empty] | 0.005 | 0 | 0.005 | 457.815 | 457.81 | 461.515 | 461.51 |  | 0.05 | 50
2 | 12 | 241.65 | 242.133 | 483 | 71.3 | 13.2 | 3.7 | 1:.8600 | 1:.1 | 62.53 | 23.665 | 2.642 | 1.911 | 1.145 | 71.596 | 0.056 | 0 | 0.056 | 457.81 | 457.754 | 461.51 | 461.454 | FULL CUTTING AKS/HDR/F&F/HR | 2.375 | 2375
3 |  | 242.133 | 242.150/242.183 | 50 | Transition |  | 3.7 | 1:.9300 | [7 empty] | 0.006 | 0 | 0.006 | 457.754 | 457.748 | 461.454 | 461.448 |  | 0.05 | 50
1) Co-efficiect of Rugosity :0.018
2) The proposed revision of alignment from Km241.600 to Km 242.150/242.183 and HP'S furnished vide ENC TGP/SKHT/LR.NO.ENC/TGS/DW/DD2/DEE3/AEE4/AVRHNSS-II/ATP/PACK-2 /VOL2/-CAMP-1,DT:15/05.2008 are vetted and approved.
3) The revision of alignment and HP'S are approved subject to the condation that necessary protection arrangments in curves shall be approved as per site condations.
[12 empty] | // t.c.f // |  |  |  | Sd/-(dt.23.05.2008) (I.S.N.RAJU) Chief Engineer Central Designs Orginisation Hyderabad.
Sd/-(dt.23.05.2008) Executive Engineer Canals-II Division,CDO, Hyderabad.
ENC TGP/SKHT/LR.NO.ENC/TGS/DW/DD2/DEE3/AEE4/AVRHNSS/C-11-ATP-CAMP 2-DT.16.04.2008.

## Package no-3-(1)
GOVERNMENT OF ANDHRA PRADESH
IRRIGATION AND CAD DEPARTMENT
(H.N.S.S. PHASE-2,PACKAGE NO.3)
HYDRAULIC PARTICULARS HNSS MAIN CANAL(STAGE-II) FROM KM 245.000 TO 252.000 AND KM 252.850 TO 258.800
SL.No | Reach No | Reach in KM |  |  | Hydraulic Particulars | [10 empty] | Loss (m) |  |  | Bed Level |  | Full Supply Level |  | Remarks
|  | From | To | Distance (In Mts) | Required Discharge (Cumecs) | Bed Width (In Mts) | F.S.D (In Mts) | Surface Fall | Side Slopes | A(m2) | P(m) | R(m) | R=2/3 | Velocity M/Sec | Designed Discharge (Cumecs) | Due To Bed Fall | DueTo CM & CD Structures | Total | AT Start (M) | AT End (M) | AT Start (M) | AT End (M) |  |  | 1.7887
1 |  | 2 | 3 | 4 | 5 | 6 | 7 | 8 | 9 | 10 | 11 | 12 | 13 | 14 | 15 | 16 | 17 | 18 | 19 | 20 | 21 | 22 | 23 | 24 | 0.8 | 800
| 1 | 245 | 245.8 | 800 | 71.3 | 15 | 3.7 | 1:13000 | 1.50:1 | 76.04 | 28.341 | 2.683 | 1.931 | 0.941 | 71.533 | 0.062 | 0 | 0.062 | 457.55 | 457.488 | 461.25 | 461.188 | FSL AT KM 245.000 AS PER AGREEMENT BASIC PARAMETERS +461.250 | PRTIAL CUTTING AND FILLING |  | 0
4 |  | 245.8 | 245.85 | 50 | Transition |  | 3.7 | 1:11750 | [7 empty] | 0.004 | 0 | 0.004 | 457.488 | 457.484 | 461.188 | 461.184 |  |  | 0.05 | 50
5 | 2 | 245.85 | 246.3 | 450 | 71.3 | 15 | 3.7 | 1:10500 | 1.00:1 | 69.19 | 25.465 | 2.717 | 1.947 | 1.056 | 73.042 | 0.043 | 0 | 0.043 | 457.484 | 457.442 | 461.184 | 461.142 | FULL CUTTING | H.R AND F&F |  | 0
5 | 4 | 250.15 | 250.75 | 600 | 71.3 | 15 | 3.7 | 1:13000 | 1.50:1 | 76.04 | 28.341 | 2.683 | 1.931 | 0.941 | 71.533 | 0.046 | 0 | 0.046 | 456.99 | 456.944 | 460.69 | 460.644 | PRTIAL CUTTING AND FILLING | H.R AND F&F |  | 0
6 |  | 250.75 | 250.8 | 50 | Transition |  | 3.7 | 1:11750 | [7 empty] | 0.004 | 0 | 0.004 | 456.944 | 456.94 | 460.644 | 460.64 | - |  |  | 0
7 | 5 | 250.8 | 251.5 | 700 | 71.3 | 15 | 3.7 | 1:10500 | 1.00:1 | 69.19 | 25.465 | 2.717 | 1.947 | 1.056 | 73.042 | 0.067 | 0 | 0.067 | 456.94 | 456.873 | 460.64 | 460.573 | FULL CUTTING | F.R AND H.D.R |  | 0
8 |  | 251.5 | 251.55 | 50 | Transition |  | 3.7 | 1:11750 | [7 empty] | 0.004 | 0 | 0.004 | 456.873 | 456.869 | 460.573 | 460.569 | - |  |  | 0
9 | 6 | 251.55 | 252 | 450 | 71.3 | 15 | 3.7 | 1:13000 | 1.50:1 | 76.04 | 28.341 | 2.683 | 1.931 | 0.941 | 71.533 | 0.035 | 0 | 0.035 | 456.869 | 456.834 | 460.569 | 460.534 | PRTIAL CUTTING AND FILLING | ALL SOILS,HDR & F.F |  | 0
11 | 8 | 252.85 | 254.5 | 1650 | 71.3 | 15 | 3.7 | 1:10500 | 1.00:1 | 69.19 | 25.465 | 2.717 | 1.947 | 1.056 | 73.042 | 0.157 | 0 | 0.157 | 456.77 | 456.613 | 460.47 | 460.313 | FULL CUTTING | F.R AND H.D.R |  | 0
13 | 10 | 255.75 | 256.6 | 850 | 71.3 | 15 | 3.7 | 1:13000 | 1.50:1 | 76.04 | 28.341 | 2.683 | 1.931 | 0.941 | 71.533 | 0.065 | 0 | 0.065 | 456.468 | 456.403 | 460.168 | 460.103 | PRTIAL CUTTING AND FILLING | ALL SOILS,HDR & F.F |  | 0
15 | 12 | 257.4 | 258.25 | 850 | 71.3 | 15 | 3.7 | 1:13000 | 1.50:1 | 76.04 | 28.341 | 2.683 | 1.931 | 0.941 | 71.533 | 0.065 | 0 | 0.065 | 456.311 | 456.246 | 460.011 | 459.946 | PRTIAL CUTTING AND FILLING | ALL SOILS,HDR & F.F |  | 0
16 |  | 2: 258.25; 3: 258.3; 4: 50; 5: Transition; 7: 3.7; 8: 1:11750; 16: 0.004; 17: 0; 18: 0.004; 19: 456.246; 20: 456.242; 21: 459.946; 22: 459.942; 800: 0
17 | 13 | 258.3 | 258.8 | 500 | 71.3 | 15 | 3.7 | 1:10500 | 1.00:1 | 69.19 | 25.465 | 2.717 | 1.947 | 1.056 | 73.042 | 0.048 | 0 | 0.048 | 456.242 | 456.194 | 459.942 | 459.894 | FULL CUTTING | F.R AND H.D.R |  | 0
1) Co-efficiect of Rugosity : 0.018
2) THE PROPOSED ALIGNMENT AND H.P.'S FURNISHED VIDE LR. NO. ENC/TGP/SKHT/HNSS/PHASE-II/PK-3/CAMP No.2 Dt:06-02-08 ARE VETTED AND APPROVED FROM 245.00 TO KM 252.00 AND KM.252.850 TO KM.258.800.
3) THE H.P'S IN H.R REACHES i.e.from km 246.300 to 250.150,FROM 254.500 TO 255.750 AND FROM KM 256.600 TO 257.400 ARE WITH HELD FOR WANT OF ACTUAL BORE HOLE DATA
4) THE LIST OF STRUCTURES SHALL BE FINALISED SEPARATELY ON RECEIPT OF PROPOSALS AS PER SITE CONDITIONS AND AGREEMENT FROM ENC.TGP.SRIKALAHASTI.
[12 empty] | // t.c.f // |  |  |  | Sd/-(dt.22.02.2008) (I.S.N.RAJU) Chief Engineer Central Designs Orginisation Hyderabad.
Sd/-(dt.26.02.2008) Executive Engineer Canals-II Division

## Package no-3-(2)
GOVERNMENT OF ANDHRA PRADESH
IRRIGATION AND CAD DEPARTMENT
(H.N.S.S. PHASE-2,PACKAGE NO.3)
HYDRAULIC PARTICULARS HNSS MAIN CANAL(STAGE-II) FROM 1) Km246.300 to Km250.150, 2) Km252.000 to Km252.850, 3) Km254.500 to Km 255.750 and 4) 256.600 to Km 257.400.
SL.No | Reach No | Reach in KM |  |  | Hydraulic Particulars | [10 empty] | Loss (m) |  |  | Bed Level |  | Full Supply Level |  | Remarks
|  | From | To | Distance (In Mts) | Required Discharge (Cumecs) | Bed Width (In Mts) | F.S.D (In Mts) | Surface Fall | Side Slopes | A(m2) | P(m) | R(m) | R=2/3 | Velocity M/Sec | Designed Discharge (Cumecs) | Due To Bed Fall | DueTo CM & CD Structures | Total | AT Start (M) | AT End (M) | AT Start (M) | AT End (M) |  |  | 1.786
1 |  | 2 | 3 | 4 | 5 | 6 | 7 | 8 | 9 | 10 | 11 | 12 | 13 | 14 | 15 | 16 | 17 | 18 | 19 | 20 | 21 | 22 | 23 | 24 | 3.75 | 3750
2 |  | 246.3 | 246.35 | 50 | Transition |  | 3.7 | 1:.9500 | [7 empty] | 0.005 | 0 | 0.005 | 457.442 | 457.437 | 461.142 | 461.137 |  |  | 0.05 | 50
3 | 3 | 246.35 | 250.1 | 3750 | 71.3 | 15 | 3.7 | 1:.8500 | 0.50:1 | 62.35 | 23.273 | 2.679 | 1.929 | 1.162 | 72.463 | 0.441 | 0 | 0.441 | 457.437 | 456.995 | 461.137 | 460.695 | FULL CUTTING VARIES FROM 13.0M TO 32.10 (H.R I WATER PRISM) | H.R. IN WATER PRISM |  | 0
4 |  | 250.1 | 250.15 | 50 | Transition |  | 3.7 | 1:.10750 | [7 empty] | 0.005 | 0 | 0.005 | 456.995 | 456.99 | 460.695 | 460.69 |  |  | 0.05 | 50
12 |  | 2: 252; 3: 252.05; 4: 50; 5: Transition; 7: 3.7; 8: 1: 14000; 16: 0.004; 17: 0; 18: 0.004; 19: 456.834; 20: 456.83; 21: 460.534; 22: 460.53; 3750: 0
13 | 7 | 252.05 | 252.6 | 550 | 71.3 | 15 | 3.7 | 1: 15000 | 2.00:1 | 82.88 | 31.547 | 2.627 | 1.904 | 0.864 | 71.58 | 0.037 | 0 | 0.037 | 456.83 | 456.793 | 460.53 | 460.493 | PRTIAL CUTTING AND FILLING ,BANKING | ALL SOILS,HDR & F.F |  | 0
14 |  | 252.6 | 252.65 | 50 | Transition |  | 3.7 | 1: 12750 | [7 empty] | 0.004 | 0 | 0.004 | 456.793 | 456.789 | 460.493 | 460.489 | - |  |  | 0
15 | 8 | 252.65 | 252.85 | 200 | 71.3 | 15 | 3.7 | 1:10500 | 1.00:1 | 69.19 | 25.465 | 2.717 | 1.947 | 1.056 | 72.042 | 0.019 | 0 | 0.019 | 456.789 | 456.77 | 460.489 | 460.47 | FULL CUTTING | F.R AND H.D.R |  | 0
16 |  | 254.5 | 254.55 | 50 | Transition |  | 3.7 | 1:.9500 | [7 empty] | 0.005 | 0 | 0.005 | 456.613 | 456.608 | 460.313 | 460.308 |  |  | 0.05 | 50
17 | 9 | 254.55 | 255.7 | 1150 | 71.3 | 15 | 3.7 | 1:.8500 | 0.50:1 | 62.35 | 23.273 | 2.679 | 1.929 | 1.162 | 72.463 | 0.135 | 0 | 0.135 | 456.608 | 456.473 | 460.308 | 460.173 | FULL CUTTING VARIES FROM 14.0M TO 21.10 (H.R I WATER PRISM) | H.R. IN WATER PRISM |  | 0
18 |  | 255.7 | 255.75 | 50 | Transition |  | 3.7 | 1:.10750 | [7 empty] | 0.005 | 0 | 0.005 | 456.473 | 456.468 | 460.173 | 460.168 |  |  | 0.05 | 50
20 |  | 256.6 | 256.65 | 50 | Transition |  | 3.7 | 1:.10750 | [7 empty] | 0.005 | 0 | 0.005 | 456.403 | 456.398 | 460.103 | 460.098 |  |  | 0.05 | 50
21 | 11 | 256.65 | 257.35 | 700 | 71.3 | 15 | 3.7 | 1:.8500 | 0.50:1 | 62.35 | 23.273 | 2.679 | 1.929 | 1.162 | 72.463 | 0.082 | 0 | 0.082 | 456.398 | 456.316 | 460.098 | 460.016 | FULL CUTTING VARIES FROM 10.0M TO 17.00 (H.R I WATER PRISM) | H.R. IN WATER PRISM |  | 0
22 |  | 257.35 | 257.4 | 50 | Transition |  | 3.7 | 1:.10750 | [7 empty] | 0.005 | 0 | 0.005 | 456.316 | 456.311 | 460.016 | 460.011 |  |  | 0.05 | 50
1)Co-efficiect of Rugosity : 0.018
2) THE PROPOSED ALIGNMENT AND H.P.'S FURNISHED VIDE LR. NO. ENC/TGP/SKHT/DW/DD-2/DEE-3/AEE-41AVRHNSS/C2/ATP/Camp/1, DT. 66-4-08 ARE VETTED AND APPROVED SUBJECTED TO PROVIDING OF NECESSARY PROTECTION WORKS AS PER SITE CONDITIONS IN THE EMBANKMENT AND BED FILLING FROM KM 252.05 TO KM 252.600 WITH ENTIRE BED FILLING REACH LINED INSIDE OF THE CANAL WITH REVETMENT ON REAR SLOPES WITH PROTECTION WORKS SUCH AS KEY TRENCHES, TOE WALLS ETC.
3)THE LIST OF STRUCTURES SHALL BE FINALISED SEPARATELY ON RECEIPT OF PROPOSALS AS PER SITE CONDITIONS AND AGREEMENT FROM ENC. TGP, SRIKALAHASTI.
[12 empty] | // t.c.f // |  |  |  | Sd/-(dt.19.04.2008) (I.S.N.RAJU) Chief Engineer Central Designs Orginisation Hyderabad.
Sd/-(dt.21.04.2008) Executive Engineer Canals-II Division

## Package no-3 (3)
GOVERNMENT OF ANDHRA PRADESH
IRRIGATION AND CAD DEPARTMENT
(H.N.S.S. PHASE-2,PACKAGE NO.3)
HYDRAULIC PARTICULARS HNSS MAIN CANAL(STAGE-II) FROM KM 258.800 TO 260.000)
SL.No | Reach No | Reach in KM |  |  | Hydraulic Particulars | [10 empty] | Loss (m) |  |  | Bed Level (In m) |  | Full Supply Level |  | Remarks
|  | From | To | Distance (IN Mts) | Required Discharge (Cumecs) | Bed Width (In Mts) | F.S.D (In Mts) | Surface Fall | Side Slopes | A(m2) | P(m) | R(m) | R=2/3 | Velocity M/Sec | Designed Discharge (Cumecs) | Due To Bed Fall | DueTo CM & CD Structures | Total | At Start (M) | At End (M) | At Start (M) | At End (M)
1 |  | 2 | 3 | 4 | 5 | 6 | 7 | 8 | 9 | 10 | 11 | 12 | 13 | 14 | 15 | 16 | 17 | 18 | 19 | 20 | 21 | 22 | 23 | #REF! | #REF!
1 |  | 2: 258.8; 3: 258.85; 4: 50; 5: Transition; 7: 3.7; 8: 1:11750; 16: 0.004; 17: 0; 18: 0.003; 19: 456.194; 20: 456.19; 21: 459.894; 22: 459.89 | 0.325 | 325
2 | 1 | 258.85 | 259.175 | 325 | 71.3 | 15 | 3.7 | 1:13000 | 1.50 : 1 | 76.04 | 28.341 | 2.683 | 1.931 | 0.941 | 71.533 | 0.023 | 0 | 0.023 | 456.19 | 456.167 | 459.89 | 459.867 |  | #VALUE! | #VALUE!
3 |  | 259.175 | 259.225/260.000 | 50 | Transition | 15.00 To 14.50 | 3.7 | 1:12650 | [7 empty] | 0.004 | 0 | 0.004 | 456.167 | 456.163 | 459.867 | 459.863 | FSL AT KM 260.000 AS PER PK-2 AGREEMENT BASIC PARAMETERS | #REF! | #REF!
Co-efficiect of Rugosity : 0.018
1 The alignment and H Ps of the end reach Package 3 from Km. 258.800 to km. 259.225 / 260 000 are vetted and approved based on concurrence of common point furnished vide Ietter no. ENC/TGP/SKHTIDW/DD2/DEE3/HNSS-ATP/Pkg No.3/ Vol.9/905 Dt. 24-10-2009
2 The list of structures of the package 3 shall be finalised seperately on receipt of proposals as per site conditions and agreement from ENC, T.G.P SriKalahasti.
[12 empty] | // t.c.f // |  |  |  | APPROVED Sd/-(dt.26.10.2009) (I.S.N.RAJU) Chief Engineer,CDO Hyderabad.
Sd/-(dt.26.10.2009) Executive Engineer Canals-II Division,CDO, Hyderabad.

## Package no-3 (4)
GOVERNMENT OF ANDHRA PRADESH
IRRIGATION AND CAD DEPARTMENT
(H.N.S.S. PHASE-2,PACKAGE NO.3)
HYDRAULIC PARTICULARS HNSS MAIN CANAL FROM KM 247.125 TO 250.250+0.700/ 250.250 (Kuderu R.F)
SL.No | Reach No | Reach in KM |  |  | Hydraulic Particulars | [10 empty] | Loss (m) |  |  | Bed Level (In m) |  | Full Supply Level |  | Remarks
|  | From | To | Distance (IN Mts) | Required Discharge (Cumecs) | Bed Width (In Mts) | F.S.D (In Mts) | Surface Fall | Side Slopes | A(m2) | P(m) | R(m) | R=2/3 | Velocity M/Sec | Designed Discharge (Cumecs) | Due To Bed Fall | DueTo CM & CD Structures | Total | At Start (M) | At End (M) | At Start (M) | At End (M)
1 |  | 2 | 3 | 4 | 5 | 6 | 7 | 8 | 9 | 10 | 11 | 12 | 13 | 14 | 15 | 16 | 17 | 18 | 19 | 20 | 21 | 22 | 23 | #REF! | #REF!
1 |  | 2: 258.8; 3: 258.85; 4: 50; 5: Transition; 7: 3.7; 8: 1:11750; 16: 0.004; 17: 0; 18: 0.003; 19: 456.194; 20: 456.19; 21: 459.894; 22: 459.89 | 0.325 | 325
2 | 1 | 258.85 | 259.175 | 325 | 71.3 | 15 | 3.7 | 1:13000 | 1.50 : 1 | 76.04 | 28.341 | 2.683 | 1.931 | 0.941 | 71.533 | 0.023 | 0 | 0.023 | 456.19 | 456.167 | 459.89 | 459.867 |  | #VALUE! | #VALUE!
3 |  | 259.175 | 259.225/260.000 | 50 | Transition | 15.00 To 14.50 | 3.7 | 1:12650 | [7 empty] | 0.004 | 0 | 0.004 | 456.167 | 456.163 | 459.867 | 459.863 | FSL AT KM 260.000 AS PER PK-2 AGREEMENT BASIC PARAMETERS | #REF! | #REF!
Co-efficiect of Rugosity : 0.018
1 The alignment and H Ps of the end reach Package 3 from Km. 258.800 to km. 259.225 / 260 000 are vetted and approved based on concurrence of common point furnished vide Ietter no. ENC/TGP/SKHTIDW/DD2/DEE3/HNSS-ATP/Pkg No.3/ Vol.9/905 Dt. 24-10-2009
2 The list of structures of the package 3 shall be finalised seperately on receipt of proposals as per site conditions and agreement from ENC, T.G.P SriKalahasti.
[12 empty] | // t.c.f // |  |  |  | APPROVED Sd/-(dt.26.10.2009) (I.S.N.RAJU) Chief Engineer,CDO Hyderabad.
Sd/-(dt.26.10.2009) Executive Engineer Canals-II Division,CDO, Hyderabad.

## Package no-3(5)
GOVERNMENT OF ANDHRA PRADESH
IRRIGATION AND CAD DEPARTMENT
(H.N.S.S.Stage II -Package 3)
HYDRAULIC PARTICULARS OF HNSS MAIN CANAL FROM KM 247.125 to 250.250+0.700/250.250 (Kuderu R.F)
Sl.No | Reach in KM |  |  | Hydraulic Particulars | [10 empty] | Loss (m) |  |  | Bed Level |  | Full Supply Level |  | Remarks
| From | To | Distance (In Mts) | Required Discharge (Cumecs) | Bed Width (In Mts) | F.S.D (In Mts) | Surface Fall | Side Slopes | Area | Perimeter | R | R=2/3 | Velocity M/Sec | Designed Discharge (Cumecs) | Due To Bed Fall | DueTo CM & CD Structures | Total | At Start (M) | At End (M) | At Start (M) | At End (M)
1 | 2 | 3 | 4 | 5 | 6 | 7 | 8 | 9 | 10 | 11 | 12 | 13 | 14 | 15 | 16 | 17 | 18 | 19 | 20 | 21 | 22 | 23 | 24 | #REF! | #REF!
1 | 246.35 | 247.125 | 775 | 71.3 | 15 | 3.7 | 1 in 8500 | 0.5:1 | 6.25 | 23.273 | 2.679 | 1.929 | 1.162 | 72.463 | 0.091 | 0 | 0.091 | +457.437 | +457.346 | +461.137 | +461.046 | Approved
2 | 247.125 | 248.35 | 1225 | 71.3 | 15 | 3.7 | 1 in 8500 | 0.5:1 | 6.25 | 23.273 | 2.679 | 1.929 | 1.162 | 72.463 | 0.144 | 0 | 0.144 | +457.346 | +457.202 | +461.046 | +460.902 | Full Cutting | H.R Reach | 0.05 | 50
3 | 248.35 | 248.4 | 50 | Transition |  | 3.7 | 1 in 10750 | [7 empty] | 0.005 | 0 | 0.005 | +457.202 | +457.197 | +460.902 | +460.897 | Transition |  | 1.825 | 1825
4 | 248.4 | 250.225 | 1825 | 71.3 | 15 | 3.7 | 1 in 13000 | 1.5:1 | 76.04 | 28.341 | 2.683 | 1.931 | 0.941 | 71.533 | 0.14 | 0 | 0.14 | +457.197 | +457.057 | +460.897 | +460.757 | Cutting ,partial cutting & partial Banking Reach |  | #VALUE! | #VALUE!
5 | 250.225 | 250.250+0.025 | 50 | Transition |  | 3.7 | 1 in 11150 | [7 empty] | 0.004 | 0 | 0.004 | +457.057 | +457.053 | +460.757 | +460.753 | Transition |  | #REF! | #REF!
6 | 250.250+0.025 | 250.250+0.650 | 625 | 71.3 | 14 | 3.7 | 1 in 9300 | 1:1 | 65.49 | 24.465 | 2.677 | 1.928 | 1.111 | 72.735 | 0.067 | 0 | 0.067 | +457.053 | +456.986 | +460.753 | +460.686 | Full Cutting | H.R Reach
7 | 250.250+0.650 | 250.250+0.700 | 50 | Transition |  | 3.7 | 1 in 11150 | [7 empty] | 0.04 | 0 | 0.04 | +456.986 | +456.982 | +460.686 | +460.682 | Transition
8 | 250.250+0.700 | 250.750/250.250 | 500 | 71.3 | 15 | 3.7 | 1 in 13000 | 1.5:1 | 76.04 | 28.341 | 2.683 | 1.931 | 0.941 | 71.533 | 0.038 | 0 | 0.038 | +456.982 | +456.944 | +460.682 | +460.544 | Approved
Arthmetic Check :Total loss of head 0.493m | [5 empty] | Frist FSL-Last FSL= 461.137-460.644=0.493 | [6 empty] | Total Loss of head 0.493 = | [5 empty] | 0.493= |  | 0.493
Note
1) Rugosity Coefficient 'n' value is taken as 0.018
2) The proposed alternative alignment and H.p's furnished vide for Lr.No:-CE /TGP/ TPT /DW/DD2/DEE3/HNSS P-II /PKG.NO.3/1125 : Dt.04-11-2015. are velted and approved from km 247.125 to km 250.25+0.700/250.250
3)The HP's are approved based on the data/reccommendations furnished by the field authorities and field authorities are responcible for the particulars furnished .
4) In the above reaches, HR shall be ensured by actual bore hole date before execution,as the canal side slopes are proposed tentailvely based on the ERM data funished.If there is any deviation ,the HP's shall be revised .
5) The above HP's from Km 247.125 to km 250.250+0.700 supersedes the earlier approved HP's form km 247.800 to km 248.825 communicated vide T.O Letter Dated :19-09-2015.
6) If any varitions found in field data ,the same shall be brought to the notice of this office for revision.
7) Proper super elevation shall be provided in the curve portions where the radius less than the radius given in IS : 5986-1987 i.e 450.0M
8) At the location where the GL are less than half FSD from bed ,equivalent hydraulic section shall be maintained by providing suitable bank connections .
9) The list of sturctures shall be furnished for approval after the detailed examination.
10)A free board of 0.90 m is recommended by the CE/TGP and the same is retained.
[10 empty] | // t.c.f// Executive Engineer Division-7 Central Designs Orginisation Hyderabad. |  |  |  |  | Sd/-(dt.24-11-2015) Chief Engineer Central Designs Orginisation Hyderabad.

## Package no-4 (1)
GOVERNMENT OF ANDHRA PRADESH
IRRIGATION AND CAD DEPARTMENT
(H.N.S.S. PHASE-2,PACKAGE NO.4)
HYDRAULIC PARTICULARS HNSS MAIN CANAL(STAGE-II) FROM KM 260.000 TO 260.800 AND FROM KM 271.000 TO KM 279.119/280.000
SL.No | Reach No | Reach in KM |  |  | Hydraulic Particulars | [10 empty] | Loss (m) |  |  | Bed Level |  | Full Supply Level |  | Remarks
|  | From | To | Distance (In Mts) | Required Discharge (Cumecs) | Bed Width (In Mts) | F.S.D (In Mts) | Surface Fall | Side Slopes | A(m2) | P(m) | R(m) | R=2/3 | Velocity M/Sec | Designed Discharge (Cumecs) | Due To Bed Fall | Due to CM & CD Structures | Total | At Start (M) | At End (M) | At Start (M) | At End (M) |  |  | 1.7767
1 |  | 2 | 3 | 4 | 5 | 6 | 7 | 8 | 9 | 10 | 11 | 12 | 13 | 14 | 15 | 16 | 17 | 18 | 19 | 20 | 21 | 22 | 23 | 24 | 0.8 | 800
| 1 | 260 | 260.8 | 800 | 71.3 | 14.5 | 3.7 | 1:12300 | 1.50:1 | 74.19 | 27.841 | 2.665 | 1.922 | 0.963 | 71.425 | 0.065 | 0 | 0.065 | 456.163 | 456.098 | 459.863 | 459.798 | FSL AT KM 260.000 AS PER AGREEMENT BASIC PARAMETERS +459.863 | ALL SOILS,HDR & F&F (FSL CUTTING) | 0 | 0
[25 empty] | 0.05 | 50
3 | 3 | 271 | 271.05 | 50 | Transition |  | 3.7 | 1:10950 | [7 empty] | 0.005 | 0 | 0.005 | 455.159 | 455.154 | 458.859 | 458.854 |  |  | 1.05 | 1050
4 |  | 271.05 | 272.1 | 1050 | 71.3 | 14.5 | 3.7 | 1:12300 | 1.50:1 | 74.19 | 27.841 | 2.665 | 1.922 | 0.963 | 71.425 | 0.085 | 0 | 0.085 | 455.154 | 455.069 | 458.854 | 458.769 | PARTIAL CUTTING AND FULL CUTTING | ALL SOILS,HDR & F&F | 0.05 | 50
5 | 4 | 272.1 | 272.15 | 50 | Transition |  | 3.7 | 1:13650 | [7 empty] | 0.004 | 0 | 0.004 | 455.069 | 455.065 | 458.769 | 458.765 |  |  | 0.3 | 300
6 |  | 272.15 | 272.45 | 300 | 71.3 | 15 | 3.7 | 1:15000 | 2.00:1 | 82.88 | 31.547 | 2.627 | 1.904 | 0.864 | 71.58 | 0.02 | 0 | 0.02 | 455.065 | 455.045 | 458.765 | 458.7453 | PARTIAL CUTTING AND BANKING | AKS / H.R AND F&F | 0.05 | 50
7 | 5 | 272.45 | 272.5 | 50 | Transition |  | 3.7 | 1:12300 | [7 empty] | 0.004 | 0 | 0.004 | 455.045 | 455.041 | 458.7453 | 458.741 | - |  | 1.4 | 1400
8 |  | 272.5 | 273.9 | 1400 | 71.3 | 14 | 3.7 | 1:.9600 | 1.00:1 | 65.49 | 24.465 | 2.677 | 1.928 | 1.093 | 71.59 | 0.146 | 0 | 0.146 | 455.041 | 454.895 | 458.741 | 458.595 | FULL AND DEEP CUTTING | F&F AND H.R | 0.05 | 50
9 | 6 | 273.9 | 273.95 | 50 | Transition |  | 3.7 | 1:12300 | [7 empty] | 0.004 | 0 | 0.004 | 454.895 | 454.891 | 458.595 | 458.591 | - |  | 0.8 | 800
10 |  | 273.95 | 274.75 | 800 | 71.3 | 15 | 3.7 | 1:15000 | 2.00:1 | 82.88 | 31.547 | 2.627 | 1.904 | 0.864 | 71.58 | 0.053 | 0 | 0.053 | 454.891 | 454.838 | 458.591 | 458.538 | PARTIAL CUTTING AND BANKING | STREAM CROSSING U.T PROPOSED | 0.05 | 50
11 | 7 | 274.75 | 274.8 | 50 | Transition |  | 3.7 | 1:13650 | [7 empty] | 0.004 | 0 | 0.004 | 454.838 | 454.834 | 458.538 | 458.534 |  |  | 1.25 | 1250
12 |  | 274.8 | 276.05 | 1250 | 71.3 | 14.5 | 3.7 | 1:12300 | 1.50:1 | 74.19 | 27.841 | 2.665 | 1.922 | 0.963 | 71.425 | 0.102 | 0 | 0.102 | 454.834 | 454.732 | 458.534 | 458.432 | FULL CUTTING | ALL SOILS,HDR & F&F | 0.05 | 50
13 | 8 | 276.05 | 276.1 | 50 | Transition |  | 3.7 | 1:13650 | [7 empty] | 0.004 | 0 | 0.004 | 454.732 | 454.728 | 458.432 | 458.428 | - |  | 0.95 | 950
14 |  | 276.1 | 277.05 | 950 | 71.3 | 15 | 3.7 | 1:15000 | 2.00:1 | 82.88 | 31.547 | 2.627 | 1.904 | 0.864 | 71.58 | 0.063 | 0 | 0.063 | 454.728 | 454.665 | 458.428 | 458.365 | PARTIAL CUTTING AND BANKING | U.T PROPOSED | 0.05 | 50
15 | 9 | 277.05 | 277.1 | 50 | Transition |  | 3.7 | 1:13650 | [7 empty] | 0.004 | 0 | 0.004 | 454.665 | 454.661 | 458.365 | 458.361 |  |  | 0.3 | 300
16 |  | 277.1 | 277.4 | 300 | 71.3 | 14.5 | 3.7 | 1:12300 | 1.50:1 | 74.19 | 27.841 | 2.665 | 1.922 | 0.963 | 71.425 | 0.024 | 0 | 0.024 | 454.661 | 454.637 | 458.361 | 458.337 | PARTIAL CUTTING AND FILLING | ALL SOILS,HDR & F.F | 0.05 | 50
17 | 10 | 277.4 | 277.45 | 50 | Transition |  | 3.7 | 1:13650 | [7 empty] | 0.004 | 0 | 0.004 | 454.637 | 454.633 | 458.337 | 458.333 |  |  | 1.275 | 1275
18 |  | 277.45 | 278.725 | 1275 | 71.3 | 15 | 3.7 | 1:15000 | 2.00:1 | 82.88 | 31.547 | 2.627 | 1.904 | 0.864 | 71.58 | 0.085 | 0 | 0.085 | 454.633 | 454.291 | 458.333 | 457.991 | PARTIAL CUTTING AND FILLING | AQUEDUCT PROPOSED | 0.05 | 50
19 | 11 | 278.725 | 278.775 | 50 | Transition |  | 3.7 | 1:13650 | [7 empty] | 0.004 | 0 | 0.004 | 454.291 | 454.287 | 457.991 | 457.987 |  |  | #REF! | #REF!
21 | 12 | 278.775 | 279 | 225 | 71.3 | 14.5 | 3.7 | 1:12300 | 1.50:1 | 74.19 | 27.841 | 2.665 | 1.922 | 0.963 | 71.425 | 0.018 | 0 | 0.018 | 454.287 | 454.269 | 457.987 | 457.969 | PARTIAL CUTTING AND FILLING | ALL SOILS,HDR & F.F | 0.05 | 50
22 |  | 279 | 279.05 | 50 | Transition |  | 3.7 | 1:10950 | [7 empty] | 0.005 | 0 | 0.005 | 454.269 | 454.264 | 457.969 | 457.964 |  |  | #VALUE! | #VALUE!
23 | 13 | 279.05 | 279.190/280.000 | 69 | 71.3 | 14 | 3.7 | 1:.9600 | 1.00:1 | 65.49 | 24.465 | 2.677 | 1.928 | 1.093 | 71.59 | 0.007 | 0 | 0.007 | 454.264 | 454.297 | 457.964 | 457.957 | FSL AT KM 260.000 AS PER AGREEMENT +457.957 START OF Pkg-5 | ALL SOILS,HDR & F.F | 0 | 0
Co-efficiect of Rugosity :0.018
1) THE PROPOSED ALIGNMENT AND H.P.'S FURNISHED BY ENC/TGP/SKHT VIDE LR. NO. ENC/SKHT/HNSS/PHASE-II, DT. 22-02-2008 ARE VETTED AND APPROVED.
2) THE H.P'S ARE APPROVED SUBJECT TO PROVIDING OF NECESSARY PROTECTION WORKS AS PER SITE CONDITIONS IN EMBANKMENT AND BED FILLING REACHES FROM KM. 273.950 TO KM.274.750 AND FROM KM. 276.100 TO KM. 277.050 & 277.450 TO KM 278.725
3).THE REAR SLOPES OF THE CANAL IN THE ELAKUNTLA CHERUVU PORTION SHOULD PROPOSED WITH NECESSARY PROTECTION WORKS.
[12 empty] | // t.c.f // |  |  |  | APPROVED Sd/-(dt.02.12.2007) ( I.S.N.RAJU ) Chief Engineer Central Designs Orginisation Hyderabad.
Sd/-(dt.02.12.07) Executive Engineer Canals-II Division,CDO, Hyderabad.

## Package no-4 (2)
GOVERNMENT OF ANDHRA PRADESH
IRRIGATION AND CAD DEPARTMENT
(H.N.S.S. PHASE-2,PACKAGE NO.4 FROM KM 260.000 TO 280.000)
HYDRAULIC PARTICULARS HNSS MAIN CANAL(STAGE-II) FROM KM 260.800 TO 271.000
SL.No | Reach No | Reach in KM |  |  | Hydraulic Particulars | [10 empty] | Loss (m) |  |  | Bed Level |  | Full Supply Level |  | Remarks
|  | From | To | Distance (In Mts) | Required Discharge (Cumecs) | Bed Width (In Mts) | F.S.D (In Mts) | Surface Fall | Side Slopes | A(m2) | P(m) | R(m) | R=2/3 | Velocity M/Sec | Designed Discharge (Cumecs) | Due To Bed Fall | DueTo CM & CD Structures | Total | At Start (M) | At End (M) | At Start (M) | At End (M)
1 |  | 2 | 3 | 4 | 5 | 6 | 7 | 8 | 9 | 10 | 11 | 12 | 13 | 14 | 15 | 16 | 17 | 18 | 19 | 20 | 21 | 22 | 23 | 24 | 0.05 | 50
1 | 1 | 260.8 | 260.85 | 50 | 71.3 | 14.5 | 3.7 | 1:12300 | 1.50:1 | 74.19 | 27.841 | 2.665 | 1.922 | 0.963 | 71.425 | 0.004 | 0 | 0.004 | 456.098 | 456.094 | 459.798 | 459.794 | FSL AT KM 260.00 AS PER AGREENENT +459.863 | ALL SOILS H.D.R & F&F (FSL CUTTING) | 0.05 | 50
2 |  | 260.85 | 260.9 | 50 | Transition |  | 3.7 | 1:10950 | [7 empty] | 0.005 | 0 | 0.005 | 456.094 | 456.089 | 459.794 | 459.789 |  |  | 2.45 | 2450
3 | 2 | 260.9 | 263.35 | 2450 | 71.3 | 14 | 3.7 | 1:.9600 | 1.00:1 | 65.49 | 24.465 | 2.677 | 1.928 | 1.093 | 71.59 | 0.255 | 0 | 0.255 | 456.089 | 455.834 | 459.789 | 459.534 | FULL CUTTING | F&F | 0.05 | 50
4 |  | 263.35 | 263.4 | 50 | Transition |  | 3.7 | 1:10950 | [7 empty] | 0.005 | 0 | 0.005 | 455.834 | 455.829 | 459.534 | 459.529 | - |  | 1.15 | 1150
5 | 3 | 263.4 | 264.55 | 1150 | 71.3 | 14.5 | 3.7 | 1:12300 | 1.50:1 | 74.19 | 27.841 | 2.665 | 1.922 | 0.963 | 71.425 | 0.093 | 0 | 0.093 | 455.829 | 455.736 | 459.529 | 459.436 | PARTIAL CUTTING | ALL SOILS,HDR & F&F | 0.05 | 50
6 |  | 264.55 | 264.6 | 50 | Transition |  | 3.7 | 1:10950 | [7 empty] | 0.005 | 0 | 0.005 | 455.736 | 455.731 | 459.436 | 459.431 | - |  | 0.75 | 750
7 | 4 | 264.6 | 265.35 | 750 | 71.3 | 14 | 3.7 | 1:.9600 | 1.00:1 | 65.49 | 24.465 | 2.677 | 1.928 | 1.093 | 71.59 | 0.078 | 0 | 0.078 | 455.731 | 455.653 | 459.431 | 459.353 | FULL CUTTING | H.D.R & F&F | 0.05 | 50
8 |  | 265.35 | 265.4 | 50 | Transition |  | 3.7 | 1:10950 | [7 empty] | 0.005 | 0 | 0.005 | 455.653 | 455.648 | 459.353 | 459.348 |  |  | 0.475 | 475
9 | 5 | 265.4 | 265.875 | 475 | 71.3 | 14.5 | 3.7 | 1:12300 | 1.50:1 | 74.19 | 27.841 | 2.665 | 1.922 | 0.963 | 71.425 | 0.039 | 0 | 0.039 | 455.648 | 455.609 | 459.348 | 459.309 | PRTIAL CUTTING, FILLING | ALL SOILS,HDR ,F&F | 0.05 | 50
10 |  | 265.875 | 265.925 | 50 | Transition |  | 3.7 | 1:13650 | [7 empty] | 0.004 | 0 | 0.004 | 455.609 | 455.605 | 459.309 | 459.305 | - |  | 0.675 | 675
11 | 6 | 265.925 | 266.6 | 675 | 71.3 | 15 | 3.7 | 1:15000 | 2.00:1 | 82.88 | 31.547 | 2.627 | 1.904 | 0.864 | 71.58 | 0.045 | 0 | 0.045 | 455.605 | 455.56 | 459.305 | 459.26 | BED FILLING ABOUT 2 METERS | UT PROPOSED | 0.05 | 50
12 |  | 266.6 | 266.65 | 50 | Transition |  | 3.7 | 1:12300 | [7 empty] | 0.004 | 0 | 0.004 | 455.56 | 455.556 | 459.26 | 459.256 |  |  | 0.55 | 550
13 | 7 | 266.65 | 267.2 | 550 | 71.3 | 12.6 | 3.7 | 1:.9600 | 1.50:1 | 67.16 | 25.941 | 2.589 | 1.885 | 1.063 | 71.791 | 0.057 | 0 | 0.057 | 455.556 | 455.499 | 459.256 | 459.199 | FULL CUTTING | ALL SOILS,HDR & F& F | 0.05 | 50
14 |  | 267.2 | 267.25 | 50 | Transition |  | 3.7 | 1:12300 | [7 empty] | 0.004 | 0 | 0.004 | 455.499 | 455.495 | 459.199 | 459.195 |  |  | 1.3 | 1300
15 | 8 | 267.25 | 268.55 | 1300 | 71.3 | 15 | 3.7 | 1:15000 | 2.00:1 | 82.88 | 31.547 | 2.627 | 1.904 | 0.961 | 71.58 | 0.087 | 0 | 0.087 | 455.495 | 455.408 | 459.195 | 459.108 | FULL BANKING | UT PROPOSED | 0.05 | 50
16 |  | 268.55 | 268.6 | 50 | Transition |  | 3.7 | 1:12300 | [7 empty] | 0.004 | 0 | 0.004 | 455.408 | 455.404 | 459.108 | 459.104 |  |  | 1.1 | 1100
17 | 9 | 268.6 | 269.7 | 1100 | 71.3 | 14 | 3.7 | 1:.9600 | 1.00:1 | 65.49 | 24.465 | 2.677 | 1.928 | 1.093 | 71.59 | 0.115 | 0 | 0.115 | 455.404 | 455.289 | 459.104 | 458.989 | FULL AND DEEP CUTTING | H.D.R & F&F | 0.05 | 50
18 |  | 269.7 | 269.75 | 50 | Transition |  | 3.7 | 1:10950 | [7 empty] | 0.005 | 0 | 0.005 | 455.289 | 455.284 | 458.989 | 458.984 |  |  | 0.2 | 200
19 | 10 | 269.75 | 269.95 | 200 | 71.3 | 14.5 | 3.7 | 1:12300 | 1.50:1 | 74.19 | 27.841 | 2.665 | 1.922 | 0.863 | 71.425 | 0.016 | 0 | 0.016 | 455.284 | 455.268 | 458.984 | 458.968 | FSL AND TBL CUTTING | ALL SOILS,HDR & F& F | 0.05 | 50
20 |  | 269.95 | 270 | 50 | Transition |  | 3.7 | 1:10950 | [7 empty] | 0.005 | 0 | 0.005 | 455.268 | 455.263 | 458.968 | 458.963 |  |  | 1 | 1000
21 | 11 | 270 | 271 | 1000 | 71.3 | 14 | 3.7 | 1:.9600 | 1.00:1 | 65.49 | 24.465 | 2.677 | 1.928 | 1.093 | 71.59 | 0.104 | 0 | 0.104 | 455.263 | 455.159 | 458.963 | 458.859 | FULL CUTTING | H.D.R & F& F | 0 | 0
Co-efficiect of Rugosity : 0.018 Note:- 1) The Hp's of the Package from Km 260.800 to Km 271.000 furnished by C.E(P) Anantapur is Vetted and approved.
2) The CE(P) Anantapur shall ensure necessary protected works in embackment / bed filling reach from Km 265.925 to Km 266.600.
[12 empty] | // t.c.f // |  |  |  | APPROVED Sd/-(dt.02.12.2007) (I.S.N.RAJU) Chief Engineer Central Designs Orginisation Hyderabad.
Sd/-(dt.07.12.07) Executive Engineer Canals-II Division,CDO, Hyderabad

## Package no-5 (1)
GOVERNMENT OF ANDHRA PRADESH
IRRIGATION AND CAD DEPARTMENT
(H.N.S.S. PHASE-2,PACKAGE NO.5
HYDRAULIC PARTICULARS HNSS MAIN CANAL(STAGE-II) FROM KM 280.000 TO 300.192/300.000)
SL.No | Reach No | Reach in KM |  |  | Hydraulic Particulars | [10 empty] | Loss (m) |  |  | Bed Level |  | Full Supply Level |  | Remarks
|  | From | To | Distance (In Mts) | Required Discharge (Cumecs) | Bed Width (In Mts) | F.S.D (In Mts) | Surface Fall | Side Slopes | A(m2) | P(m) | R(m) | R=2/3 | Velocity M/Sec | Designed Discharge (Cumecs) | Due To Bed Fall | DueTo CM & CD Structures | Total | At Start (M) | At End (M) | At Start (M) | At End (M)
1 |  | 2 | 3 | 4 | 5 | 6 | 7 | 8 | 9 | 10 | 11 | 12 | 13 | 14 | 15 | 16 | 17 | 18 | 19 | 20 | 21 | 22 | 23 | 24 | #REF! | #REF!
2 |  | 280 | 284.846 | 4846 | 71.3 | 14.6 | 3.7 | 1:10400 | 1.00 : 1 | 67.71 | 25.065 | 2.701 | 1.94 | 1.057 | 71.546 | 0.466 | 0 | 0.466 | 454.257 | 453.791 | 457.957 | 457.491 | FSL @ KM 280.000 AS PER BASIC PARAMETERS OF AGREEMENT 457.957 | FULL CUTTING VARIES FROM 4.80 M TO 23.0 M (F& F) | 0 | 0
3 |  | 5: TUNNEL from 285.100 TO 287.100 including 150m Transistion on either sides of tunnel (Package -6).; 23: H.P's of Tunnel to be finalised Seperatly | #REF! | #REF!
4 |  | 287.25 | 294 | 6750 | 71.3 | 14.8 | 3.7 | 1:10600 | 1.00 : 1 | 68.45 | 25.265 | 2.709 | 1.943 | 1.049 | 71.782 | 0.637 | 0 | 0.637 | 452.962 | 452.325 | 456.662 | 456.025 | FULL CUTTING VARIES FROM 3.20 M TO 20.0 M | F&F | #REF! | #REF!
Co-efficiect of Rugosity :0.018
NOTES: 1) The H.P's proposals furnished by C.E ( P ) Ananthapur are vetted and approved.
2) The project authorities shall ensure proper protection works as per site conditions embankment and bed filling reaches and as it reported by the C.E(P), Ananthapur that there is no alternative feasible alighnment to avoid the same as per inspection notes dated 7-10-2007.
3) The list of structures and protection works shall be finalised seperaetly on recipt of proposals from the C.E (P) Ananthapur.
// t.c.f //
[10 empty] | Sd/-(dt.23.10.2007) Superintending Engineer B&Cs CIRCLE, Central Designs Orginisation Hyderabad. | [5 empty] | Sd/-(dt.23.10.2007) (I.S.N.RAJU) Chief Engineer Central Designs Orginisation Hyderabad.

## Package no-5 (2)
GOVERNMENT OF ANDHRA PRADESH
IRRIGATION AND CAD DEPARTMENT
(H.N.S.S. PHASE-2,PACKAGE NO.5 FROM KM 280.000 TO 300.000)
HYDRAULIC PARTICULARS HNSS MAIN CANAL(STAGE-II) FROM KM 294.000 TO 295.925)
SL.No | Reach in KM |  |  | Hydraulic Particulars | [10 empty] | Loss (m) |  |  | Bed Level |  | Full Supply Level |  | Remarks
| From | To | Distance (In Mts) | Required Discharge (Cumecs) | Bed Width (In Mts) | F.S.D (In Mts) | Surface Fall | Side Slopes | A(m2) | P(m) | R(m) | R=2/3 | Velocity M/Sec | Designed Discharge (Cumecs) | Due To Bed Fall | DueTo CM & CD Structures | Total | At Start (M) | At End (M) | At Start (M) | At End (M)
1 | 2 | 3 | 4 | 5 | 6 | 7 | 8 | 9 | 10 | 11 | 12 | 13 | 14 | 15 | 16 | 17 | 18 | 19 | 20 | 21 | 22 | 23 | 24 | #REF! | #REF!
1 | 294 | 294.975 | 975 | 71.3 | 14.8 | 3.7 | 1:10600 | 1.00:1 | 68.45 | 25.265 | 2.709 | 1.943 | 1.049 | 71.782 | 0.092 | 0 | 0.092 | 452.325 | 452.234 | 456.025 | 455.934 | FULL CUTTING VARIES FROM 3.20M TO 20.0M REACH | F&F | 0.05 | 50
2 | 294.975 | 295.025 | 50 | Transition |  | 3.7 | 1:11300 | [7 empty] | 0.004 | 0 | 0.004 | 452.234 | 452.23 | 455.934 | 455.93 |  |  | 0.2 | 200
3 | 295.025 | 295.225 | 200 | 71.3 | 14.3 | 3.7 | 1:12000 | 1.50:1 | 73.45 | 27.641 | 2.657 | 1.918 | 0.973 | 71.457 | 0.017 | 0 | 0.017 | 452.23 | 452.213 | 455.93 | 455.913 | PARTIAL CUTTING AND FILLING | HDR , FF. | 0.05 | 50
4 | 295.225 | 295.275 | 50 | Transition |  | 3.7 | 1:11300 | [7 empty] | 0.004 | 0 | 0.004 | 452.213 | 452.209 | 455.913 | 455.909 | - |  | 0.65 | 650
5 | 295.275 | 295.925 | 650 | 71.3 | 14.8 | 3.7 | 1:10600 | 1.00:1 | 68.45 | 25.265 | 2.709 | 1.943 | 1.049 | 71.782 | 0.061 | 0 | 0.061 | 452.209 | 452.148 | 455.909 | 455.848 | FULL CUTTING VARIES FROM 4.92 M TO 9.0 M | HDR , FF. | #REF! | #REF!
Co-efficiect of Rugosity :0.018
NOTE:- The HP's from Km 294.000 to Km 295.925 furnished by CE(P) Anantapur is vetted and approved.
[10 empty] | Sd/-(dt.07.12.2007) Executive Engineer Canals-II Division Central Designs Orginisation Hyderabad. |  |  |  |  | Sd/-(dt.02.12.2007) Chief Engineer Central Designs Orginisation Hyderabad.

## Package no-5 (3)
GOVERNMENT OF ANDHRA PRADESH
IRRIGATION AND CAD DEPARTMENT
(H.N.S.S. PHASE-2,PACKAGE NO.5)
HYDRAULIC PARTICULARS HNSS MAIN CANAL(STAGE-II) FROM KM 295.800 TO 299.697/300.000)
SL.No | Reach No. | Reach in KM |  |  | Hydraulic Particulars | [10 empty] | Loss (m) |  |  | Bed Level |  | Full Supply Level |  | Remarks
|  | From | To | Distance (In Mts) | Required Discharge (Cumecs) | Bed Width (In Mts) | F.S.D (In Mts) | Surface Fall | Side Slopes | A(m2) | P(m) | R(m) | R=2/3 | Velocity M/Sec | Designed Discharge (Cumecs) | Due To Bed Fall | DueTo CM & CD Structures | Total | AT Start (M) | AT End (M) | AT Start (M) | AT End (M)
1 |  | 2 | 3 | 4 | 5 | 6 | 7 | 8 | 9 | 10 | 11 | 12 | 13 | 14 | 15 | 16 | 17 | 18 | 19 | 20 | 21 | 22 | 23 | 24 | #REF! | #REF!
1 | 5 | 295.8 | 295.925 | 125 | 71.3 | 14.8 | 3.7 | 1:10600 | 1.00:1 | 68.45 | 25.265 | 2.709 | 1.943 | 1.049 | 71.782 | 0.012 | 0 | 0.012 | 452.16 | 452.148 | 455.86 | 455.848 | FULL CUTTING REACH |  | 0.05 | 50
2 |  | 2: 295.925; 3: 295.975; 4: 50; 5: Transition; 7: 3.7; 8: 1:10500; 16: 0.005; 17: 0; 18: 0.005; 19: 452.148; 20: 452.143; 21: 455.848; 22: 455.843 | 2.35 | 2350
3 | 6 | 295.975 | 298.325 | 2350 | 71.3 | 10.7 | 3.7 | 1:09000 | 2.00:1 | 66.97 | 27.247 | 2.458 | 1.821 | 1.067 | 71.427 | 0.261 | 0 | 0.261 | 452.143 | 451.882 | 455.843 | 455.582 | BANKING AND BED FILLING REACH |  | 0.05 | 50
4 |  | 298.325 | 298.375 | 50 | Transition |  | 3.7 | 1:08500 | [7 empty] | 0.006 | 0 | 0.006 | 451.882 | 451.876 | 455.582 | 455.576 | - |  | 0.475 | 475
5 | 7 | 298.375 | 298.85 | 475 | 71.3 | 13.3 | 3.7 | 1:08000 | 1.00:1 | 62.9 | 23.765 | 2.647 | 1.913 | 1.188 | 74.755 | 0.059 | 0 | 0.059 | 451.876 | 451.817 | 455.576 | 455.517 | FULL CUTTING REACH |  | #REF! | #REF!
6 |  | 2: 298.85; 3: 298.9; 4: 50; 5: Transition; 7: 3.7; 8: 1:08500; 16: 0.006; 17: 0; 18: 0.006; 19: 451.817; 20: 451.811; 21: 455.517; 22: 455.511 | 0.25 | 250
7 | 8 | 298.9 | 299.15 | 250 | 71.3 | 12.1 | 3.7 | 1:10500 | 1.50:1 | 65.31 | 25.441 | 2.567 | 1.875 | 1.098 | 71.697 | 0.028 | 0 | 0.028 | 451.811 | 451.783 | 455.511 | 455.483 | PRTIAL CUTTING AND FILLING |  | 0.05 | 50
8 |  | 299.15 | 299.2 | 50 | Transition |  | 3.7 | 1:08500 | [7 empty] | 0.006 | 0 | 0.006 | 451.783 | 451.777 | 455.483 | 455.477 | - |  | 0.447 | 447
9 | 9 | 299.2 | 299.647 | 447 | 71.3 | 12.8 | 3.7 | 1:08000 | 1.00:1 | 61.05 | 23.265 | 2.624 | 1.902 | 1.182 | 72.142 | 0.057 | 0 | 0.057 | 451.777 | 451.72 | 455.477 | 455.42 | FULL CUTTING | FSL AT KM 299.345/300.000 AS PER BASIC PARAMETERS OF AGREEMENT OF PK 7 IS +455.415M (AT START) | #REF! | #REF!
10 |  | 299.647 | 299.697/300.000 | 50 | Transition | 12.80 TO 14.30 | 3.7 | 1:09000 | [7 empty] | 0.005 | 0 | 0.005 | 451.72 | 451.715 | 455.42 | 455.415 | - |  | 0 | 0
Co-efficiect of Rugosity :0.018
1) THE PROPOSED ALIGNMENT AND H.P.'S FURNISHED FOR ALTERNATIVE ALIGNMENT 4, VIDE LR. NO. ENC/SKHT/HNSS/PHASE-II/ PKG-5, Dt 3 3-2008 ARE VETTED AND APPROVED.
2) THE ALIGNMENT FROM KM. 295.800 TO 295.925 WHICH IS APPROVED EARLIER IS REVISED AND APPROVED AS PROPOSED BY ENC/TGP/SKHT/HNSS FROM KM. 295.000 TO 299.697/300.000, SUBJECT TO CONDITION THAT NO ACTION IS TAKEN FOR L.A. AND EARTH WORK FROM 295.800 TO 295.925.
3) SUBJECT TO PROVIDING OF NECESSARY PROTECTION WORKS AS PER SITE CONDITIONS IN EMBANKMENT AND BED FILLING REACH FROM KM. 295.975 TO KM. 298.325
4)THE LIST OF STRUCTURES SHALL BE FINALISED SEPERATELY ON RECEIPT OF PROPOSALS AS PER SITE CONDITIONS AND AGREEMENT FROM ENC. TGP, SRIKALAHASTI.
Sd/-(dt.19.03.2008) (I.S.N.RAJU) Chief Engineer Central Designs Orginisation Hyderabad.
Sd/-(dt.19.03.2008) Executive Engineer Canals-II Division Central Designs Orginisation Hyderabad.

## Package no-7 (1)
GOVERNMENT OF ANDHRA PRADESH
IRRIGATION AND CAD DEPARTMENT
(H.N.S.S. PHASE-2,PACKAGE NO.7)
HYDRAULIC PARTICULARS HNSS MAIN CANAL(STAGE-II) FROM KM 300.000 TO 310.000
SL.No | Reach No. | Reach in KM |  |  | Hydraulic Particulars | [10 empty] | Loss (m) |  |  | Bed Level |  | Full Supply Level |  | Remarks
|  | From | To | Distance (In Mts) | Required Discharge (Cumecs) | Bed Width (In Mts) | F.S.D (In Mts) | Surface Fall | Side Slopes | A(m2) | P(m) | R(m) | R=2/3 | Velocity M/Sec | Designed Discharge (Cumecs) | Due To Bed Fall | DueTo CM & CD Structures | Total | At Start (M) | At End (M) | At Start (M) | At End (M)
1 |  | 2 | 3 | 4 | 5 | 6 | 7 | 8 | 9 | 10 | 11 | 12 | 13 | 14 | 15 | 16 | 17 | 18 | 19 | 20 | 21 | 22 | 23 | 24 | #REF! | #REF!
1 | 1 | 300 | 300.3 | 300 | 71.3 | 14.3 | 3.7 | 1:10000 | 1.00:1 | 66.6 | 24.765 | 2.689 | 1.934 | 1.074 | 71.552 | 0.03 | 0 | 0.03 | 451.715 | 451.685 | 455.415 | 455.385 | FSL AT KM 300.000 AS PER CONCEPT PAPER +453.040 | FULL CUTTING VARIES FROM 4.8 M TO 7.1 M (ALL SOILS,HDR,FF) | 0.05 | 50
2 |  | 2: 300.3; 3: 300.35; 4: 50; 5: Transition; 7: 3.7; 8: 1:10175; 16: 0.0049; 17: 0; 18: 0.0049; 19: 451.685; 20: 451.68; 21: 455.385; 22: 455.38 | 1.05 | 1050
3 | 2 | 300.35 | 301.4 | 1050 | 71.3 | 13.1 | 3.7 | 1:10350 | 1.50:1 | 69.01 | 26.441 | 2.61 | 1.896 | 1.035 | 71.43 | 0.101 | 0 | 0.101 | 451.68 | 451.579 | 455.38 | 455.279 | PRTIAL CUTTING AND FILLING | ALL SOILS & HDR | 0.05 | 50
4 |  | 301.4 | 301.45 | 50 | Transition |  | 3.7 | 1:11175 | [7 empty] | 0.004 | 0 | 0.004 | 451.579 | 451.574 | 455.279 | 455.274 | - |  | 2.25 | 2250
5 | 3 | 301.45 | 303.7 | 2250 | 71.3 | 13 | 3.7 | 1:12000 | 2.00:1 | 75.48 | 29.547 | 2.555 | 1.869 | 0.948 | 71.534 | 0.188 | 0 | 0.188 | 451.574 | 451.387 | 455.274 | 455.087 | PRTIAL CUTTING , FILLING AND BANKING | ALL SOILS & HDR | #REF! | #REF!
6 |  | 2: 303.7; 3: 303.75; 4: 50; 5: Transition; 7: 3.7; 8: 1:11175; 16: 0.004; 17: 0; 18: 0.004; 19: 451.387; 20: 451.382; 21: 455.087; 22: 455.082 | 3.75 | 3750
7 | 4 | 303.75 | 307.5 | 3750 | 71.3 | 13.1 | 3.7 | 1:10350 | 1.50:1 | 69.01 | 26.441 | 2.61 | 1.896 | 1.035 | 71.43 | 0.362 | 0 | 0.362 | 451.382 | 451.02 | 455.082 | 454.72 | PRTIAL CUTTING AND FILLING | ALL SOILS & HDR | 0.05 | 50
8 |  | 307.5 | 307.55 | 50 | Transition |  | 3.7 | 1:10175 | [7 empty] | 0.005 | 0 | 0.005 | 451.02 | 451.015 | 454.72 | 454.715 | - |  | 1.4 | 1400
9 | 5 | 307.55 | 308.95 | 1400 | 71.3 | 14.3 | 3.7 | 1:10000 | 1.00:1 | 66.6 | 24.765 | 2.689 | 1.934 | 1.074 | 71.552 | 0.14 | 0 | 0.14 | 451.015 | 450.875 | 454.715 | 454.575 | FULL CUTTING VARIES FROM 4.90 M TO 9.0 M | HDR,FF | #REF! | #REF!
10 |  | 308.95 | 309 | 50 | Transition |  | 3.7 | 1:10175 | [7 empty] | 0.005 | 0 | 0.005 | 450.875 | 450.87 | 454.575 | 454.57 | - |  | 0 | 0
11 | 6 | 309 | 310 | 1000 | 71.3 | 13.1 | 3.7 | 1:10350 | 1.50:1 | 69.01 | 26.441 | 2.61 | 1.896 | 1.035 | 71.43 | 0.097 | 0 | 0.097 | 450.87 | 450.773 | 454.57 | 454.473 | FULL CUTTING VARIES FROM 4.90 M TO 9.0 M | HDR,FF | #REF! | #REF!
Co-efficiect of Rugosity :0.018
1) THE ALIGNMENT RECOMMENDED BY THE CE(P) ANANTAPUR IS RETAINED PROTECTION WORKS AND SUITABLE LENGTH OF STRUCTURE AS PER SITE SHOULD BE PROPOSED IN BED FILLING REACHES.
[10 empty] | Sd/-(dt.14.08.2007) Executive Engineer Canals-II Division Central Designs Orginisation Hyderabad. | [5 empty] | Sd/-(dt.13.08.2007) (I.S.N.RAJU) Chief Engineer Central Designs Orginisation Hyderabad.

## Package no-7 (2)
GOVERNMENT OF ANDHRA PRADESH
IRRIGATION AND CAD DEPARTMENT
(H.N.S.S. PHASE-2,PACKAGE NO.7)
HYDRAULIC PARTICULARS HNSS MAIN CANAL(STAGE-II) FROM KM 310.000 TO 319.384
SL.No | Reach No. | Reach in KM |  |  | Hydraulic Particulars | [10 empty] | Loss (m) |  |  | Bed Level |  | Full Supply Level |  | Remarks
|  | From | To | Distance (In Mts) | Required Discharge (Cumecs) | Bed Width (In Mts) | F.S.D (IN Mts) | Surface Fall | Side Slopes | A(m2) | P(m) | R(m) | R=2/3 | Velocity M/Sec | Designed Discharge (Cumecs) | Due To Bed Fall | DueTo CM & CD Structures | Total | AT Start (M) | AT End (M) | AT Start (M) | AT End (M)
1 |  | 2 | 3 | 4 | 5 | 6 | 7 | 8 | 9 | 10 | 11 | 12 | 13 | 14 | 15 | 16 | 17 | 18 | 19 | 20 | 21 | 22 | 23 | 24 | #REF! | #REF!
2 |  | 2: 310; 3: 310; 4: 0; 5: Cross Regulator; 16: 0; 17: 0.45; 18: 0.45; 19: 450.773; 20: 450.773; 21: 454.473; 22: 454.023 | 0.55 | 550
3 | 1 | 310 | 310.55 | 550 | 51.68 | 12.7 | 3.25 | 1:.9600 | 1.00:1 | 51.84 | 21.892 | 2.368 | 1.777 | 1.007 | 52.216 | 0.057 | 0 | 0.057 | 450.773 | 450.716 | 454.023 | 453.966 | FULL CUTTING | HDR & F.F | 0.05 | 50
4 |  | 310.55 | 310.6 | 50 | Transition |  | 3.25 | 1:09800 | [7 empty] | 0.005 | 0 | 0.005 | 450.716 | 450.711 | 453.966 | 453.961 | - |  | 0.55 | 550
5 | 2 | 310.6 | 311.15 | 550 | 51.68 | 10.5 | 3.25 | 1:10000 | 2.00:1 | 55.25 | 25.034 | 2.207 | 1.695 | 0.942 | 52.03 | 0.055 | 0 | 0.055 | 450.711 | 450.656 | 453.961 | 453.906 | BANKING AND BED FILLING U.T PROPOSED | ALL SOILS , HDR & F.F | #REF! | #REF!
6 |  | 2: 311.15; 3: 311.2; 4: 50; 5: Transition; 7: 3.25; 8: 1:10200; 16: 0.005; 17: 0; 18: 0.005; 19: 450.656; 20: 450.651; 21: 453.906; 22: 453.901 | 0.8 | 800
7 | 3 | 311.2 | 312 | 800 | 51.68 | 11.9 | 3.25 | 1:10400 | 1.50:1 | 54.52 | 23.618 | 2.308 | 1.747 | 0.952 | 51.875 | 0.077 | 0 | 0.077 | 450.651 | 450.574 | 453.901 | 453.824 | PARTIAL CUTTING AND FILLING | ALL SOILS , HDR & F.F | 0.05 | 50
8 |  | 312 | 312.05 | 50 | Transition |  | 3.25 | 1:10200 | [7 empty] | 0.005 | 0 | 0.005 | 450.574 | 450.569 | 453.824 | 453.819 | - |  | 2.55 | 2550
9 | 4 | 312.05 | 314.6 | 2550 | 51.68 | 12.9 | 3.25 | 1:10000 | 1.00:1 | 52.49 | 22.092 | 2.376 | 1.781 | 0.989 | 51.919 | 0.255 | 0 | 0.255 | 450.569 | 450.314 | 453.819 | 453.564 | FULL CUTTING VARIES FROM | HDR,FF | #REF! | #REF!
10 |  | 314.6 | 314.65 | 50 | Transition |  | 3.25 | 1:10200 | [7 empty] | 0.005 | 0 | 0.005 | 450.314 | 450.309 | 453.564 | 453.559 | - |  | 0 | 0
11 | 5 | 314.65 | 316.25 | 1600 | 51.68 | 11.9 | 3.25 | 1:10400 | 1.50:1 | 54.52 | 23.618 | 2.308 | 1.747 | 0.952 | 51.875 | 0.154 | 0 | 0.154 | 450.309 | 450.155 | 453.559 | 453.405 | PARTIAL CUTTING AND FILLING | ALL SOILS , HDR & F.F | #REF! | #REF!
12 |  | 316.25 | 316.3 | 50 | Transition |  | 3.25 | 1:10200 | [7 empty] | 0.005 | 0 | 0.005 | 450.155 | 450.15 | 453.405 | 453.4 | - |  | 0 | 0
13 | 6 | 316.3 | 319.384 | 3084 | 51.68 | 12.9 | 3.25 | 1:10000 | 1.00:1 | 52.49 | 22.092 | 2.376 | 1.781 | 0.989 | 51.919 | 0.308 | 0 | 0.308 | 450.15 | 449.842 | 453.4 | 453.092 | FSL AT KM 320.000 AS PER AGREEMENT +453.040 END OF PACKAGE | FULL CUTTING | #REF! | #REF!
Co-efficiect of Rugosity :0.018
1) THE PROPOSED H.P'S FURNISHED VIDE LR NO.ENC/TGP/SKHT/HNSS/PHASE-II/PKG-7,DT. 11-3-2008 FROM KM 310.000 TO KM 319.384 ARE VETTED AND APPROVED.
2)SUBJECT TO PROVIDING OF NECESSARY PROTECTION WORKS AS PER SITE CONDATIONS IN EMBAKMENT AND BED FILLING REACH FROM 310.600 TO 311.150.
3)THE LIST OF STRUCTURES SHALL BE FINALISED SEPERATLY ON RECIPT OF PROPOSAL AS PER SITE CONDATIONS AND AGREEMENT FROM ENC, TGP, SRIKALAHASTI.
4)THE HP'S IN THE REACH FROM KM 310.000 TO END OF PACKAGE FOR CANAL DISCHARGE OF 51.68 CUMECS IS APPROVED AS PER GOVERNMENT MEMO NO 40731/MAJ.IRRI.VI/2008-2,DT 28-02-2008.
Sd/-(dt.17.03.2007) (I.S.N.RAJU) Chief Engineer Central Designs Orginisation Hyderabad.
Sd/-(dt.17.03.2007) Executive Engineer Canals-II Division Central Designs Orginisation Hyderabad.

## Package no-7 (3)
GOVERNMENT OF ANDHRA PRADESH
IRRIGATION AND CAD DEPARTMENT
(H.N.S.S. PHASE-2,PACKAGE NO.7,HNSS MAIN CANAL FROM KM 300.000 TO 319.884/320.000)
HYDRAULIC PARTICULARS HNSS MAIN CANAL(STAGE-II) FROM KM 319.384 TO 319.884/320.00
SL.No | Reach No. | Reach in KM |  |  | Hydraulic Particulars | [10 empty] | Loss (m) |  |  | Bed Level |  | Full Supply Level |  | Remarks
|  | From | To | Distance (In Mts) | Required Discharge (Cumecs) | Bed Width (In Mts) | F.S.D (In Mts) | Surface Fall | Side Slopes | A(m2) | P(m) | R(m) | R=2/3 | Velocity M/Sec | Designed Discharge (Cumecs) | Due To Bed Fall | DueTo CM & CD Structures | Total | At Start (M) | At End (M) | At Start (M) | At End (M)
1 |  | 2 | 3 | 4 | 5 | 6 | 7 | 8 | 9 | 10 | 11 | 12 | 13 | 14 | 15 | 16 | 17 | 18 | 19 | 20 | 21 | 22 | 23 | 24 | #REF! | #REF!
1 | 1 | 319.384 | 319.434 | 50 | 51.68 | 12.90 .To 11.60 | 3.25 | 1:10000 | 1.00:1 To 1.5:1 | TRANSITION | [5 empty] | 0.005 | 0 | 0.005 | 449.842 | 449.837 | 453.092 | 453.087 | - | FSL +453.092 at Km 319.384 as per HP's already approved | 0.4 | 400
2 | 2 | 319.434 | 319.834 | 400 | 51.68 | 11.6 | 3.25 | 1:10000 | 1.50:1 | 53.54 | 23.318 | 2.296 | 1.741 | 0.967 | 51.774 | 0.04 | 0 | 0.04 | 449.837 | 449.797 | 453.087 | 453.047 | Cutting |  | #REF! | #REF!
3 | 3 | 319.834 | 319.884/320.000 | 50 | 51.68 | 11.60 T0 10.40 | 3.25 | 1:10000 | 1.50:1 | TRANSITION | [5 empty] | 0.007 | 0 | 0.007 | 449.797 | 449.79 | 453.047 | 453.04 |  | As Per Basic Parameters of Package-7 At End FSL +453.040 FSD 3.25M | #REF! | #REF!
Co-efficiect of Rugosity :0.018
1) THE H.P'S PROPOSAL IN THE REACH FROM KM 319.384 TO KM 319.884/320.00 ALONG WITH CONSENT OF THE AGENCIES ON THE COMMON POINT BETWEEN PACKAGE-7 & PACKAGE-8 FURNISHED VIDE ENC / TGP/SKHT/HNSS PKG -7 & 8 DT -30-06-2008 ARE VETTED AND APPROVED.
[10 empty] | Sd/-(dt.07.07.2008) Executive Engineer Canals-II Division Central Designs Orginisation Hyderabad. | [5 empty] | Sd/-(dt.07.07.2008) (I.S.N.RAJU) Chief Engineer Central Designs Orginisation Hyderabad.

## Package no-8 (1)
GOVERNMENT OF ANDHRA PRADESH
IRRIGATION AND CAD DEPARTMENT
(H.N.S.S. PHASE-2,PACKAGE NO.8 FROM KM 329.450 TO 338.800/340.000)
HYDRAULIC PARTICULARS OF AVR HNSS MAIN CANAL(STAGE-II) FROM KM 329.450 TO 338.800/340.000
SL.No | Reach No. | Reach in KM |  |  | Hydraulic Particulars | [7 empty] | Loss (m) |  |  | Bed Level |  | Full Supply Level |  | Remarks
|  | From | To | Distance (In Mts) | Required Discharge (Cumecs) | Bed Width (In Mts) | F.S.D (In Mts) | Surface Fall | Side Slopes | Value of n | Velocity M/Sec | Designed Discharge (Cumecs) | Due To Bed Fall | DueTo CM & CD Structures | Total | At Start (M) | At End (M) | At Start (M) | At End (M)
1 |  | 2 | 3 | 4 | 5 | 6 | 7 | 8 | 9 | 10 | 14 | 15 | 16 | 17 | 18 | 19 | 20 | 21 | 22 | 23 | 24 | #REF! | #REF!
1 |  | 2: 320; 3: 329.45; 5: 51.68; 6: 10.3; 7: 3.25; 8: 6500; 9: 1.00:1; 10: 0.018; 20: 448.295; 22: 451.545; 23: HYDRAULIC PARTICULARS ALREADY APPROVED FROM KM 320.000 TO 329.450 | 0.05 | 50
2 |  | 329.45 | 329.5 | 50 | Transition |  | 3.25 | 1:.6425 |  |  |  |  | 0.008 | 0 | 0.008 | 448.295 | 448.287 | 451.545 | 451.537 |  |  | 0.55 | 550
3 |  | 329.5 | 330.05 | 550 | 51.68 | 11.6 | 3.25 | 1:.6350 | 0.50:1 | 0.018 | 1.207 | 51.88 | 0.087 | 0 | 0.087 | 448.287 | 448.201 | 451.537 | 451.451 | DEEP CUTTING ALL SOILS/HDR F&F / HR |  | 0.05 | 50
4 |  | 330.05 | 330.1 | 50 | Transition |  | 3.25 | 1:.7175 |  |  |  |  | 0.007 | 0 | 0.007 | 448.201 | 448.194 | 451.451 | 451.444 | - |  | 0.425 | 425
5 |  | 330.1 | 330.525 | 425 | 51.68 | 11.4 | 3.25 | 1:.8000 | 1.00:1 | 0.018 | 1.086 | 51.711 | 0.053 | 0 | 0.053 | 448.194 | 448.141 | 451.444 | 451.391 | PARTIAL CUTTING & PARTIAL EMBAKMENT ALL SOILS HDR, F&F / HR |  | #REF! | #REF!
6 |  | 330.525 | 330.575 | 50 | Transition |  | 3.25 | 1:.9000 |  |  |  |  | 0.006 | 0 | 0.006 | 448.141 | 448.135 | 451.391 | 451.385 |  |  | 0.425 | 425
7 |  | 330.575 | 331 | 425 | 51.68 | 11.6 | 3.25 | 1:.10000 | 1.50:1 | 0.018 | 0.967 | 51.774 | 0.043 | 0 | 0.043 | 448.135 | 448.092 | 451.385 | 451.342 | PARTIAL CUTTING & PARTIAL EMBAKMENT ALL SOILS | SLRB @ KM 330.625 UT @ KM 330.682 SLRB @ KM 330.960 | 0.05 | 50
8 |  | 331 | 331.05 | 50 | Transition |  | 3.25 | 1:.10500 |  |  |  |  | 0.005 | 0 | 0.005 | 448.092 | 448.088 | 451.342 | 451.338 | - |  | 0.4 | 400
9 |  | 331.05 | 331.45 | 400 | 51.68 | 11.1 | 3.25 | 1:.11000 | 2.00:1 | 0.018 | 0.905 | 51.738 | 0.036 | 0 | 0.036 | 448.088 | 448.051 | 451.338 | 451.301 | EMBAKMENT ALL SOILS | UT @ KM 331.445 | #REF! | #REF!
10 |  | 331.45 | 331.5 | 50 | Transition |  | 3.25 | 1:.10500 |  |  |  |  | 0.005 | 0 | 0.005 | 448.051 | 448.047 | 451.301 | 451.297 | - |  | 0 | 0
11 |  | 331.5 | 332.2 | 700 | 51.68 | 11.6 | 3.25 | 1:.10000 | 1.50:1 | 0.018 | 0.962 | 51.771 | 0.007 | 0 | 0.007 | 448.047 | 447.977 | 451.297 | 451.227 | NORMAL CUTTING ALL SOILS HDR,F&F | UT @ KM 332.000 | #REF! | #REF!
12 |  | 332.2 | 332.25 | 50 | Transition |  | 3.25 | 1:.10500 |  |  |  |  | 0.005 | 0 | 0.005 | 447.977 | 447.972 | 451.227 | 451.222 | - |  | 0 | 0
13 |  | 332.25 | 332.575 | 325 | 51.68 | 11.1 | 3.25 | 1:.11000 | 2.00:1 | 0.018 | 0.905 | 51.738 | 0.03 | 0 | 0.03 | 447.972 | 447.942 | 451.222 | 451.192 | EMBANKMENT ALL SOILS HDR |  | #REF! | #REF!
14 |  | 332.575 | 332.625 | 50 | Transition |  | 3.25 | 1:.10500 |  |  |  |  | 0.005 | 0 | 0.005 | 447.942 | 447.937 | 451.192 | 451.187 |  |  | 1.4 | 1400
15 |  | 332.625 | 334.025 | 1400 | 51.68 | 11.6 | 3.25 | 1:.10000 | 1.50:1 | 0.018 | 0.967 | 51.774 | 0.14 | 0 | 0.14 | 447.937 | 447.797 | 451.187 | 451.047 | NORMAL CUTTING ALL SOILS HDR,F&F | SP @ KM 332.940 UT @ KM 333.315 SP @ KM 333.887 | 0.05 | 50
16 |  | 334.025 | 334.075 | 50 | Transition |  | 3.25 | 1:.9000 |  |  |  |  | 0.006 | 0 | 0.006 | 447.797 | 447.792 | 451.047 | 451.042 | - |  | 0.625 | 625
17 |  | 334.075 | 334.7 | 625 | 51.68 | 11.4 | 3.25 | 1:.8000 | 1.00:1 | 0.018 | 1.086 | 51.711 | 0.07 | 0 | 0.07 | 447.792 | 447.714 | 451.042 | 450.964 | FULL CUTTING ALL SOILS HDR,F&F | RAILWAY BRIDGE @ KM 334.295 DLRB @ KM 334.360 | #REF! | #REF!
18 |  | 334.7 | 334.75 | 50 | Transition |  | 3.25 | 1:.9000 |  |  |  |  | 0.006 | 0 | 0.006 | 447.714 | 447.708 | 450.964 | 450.958 |  |  | 1.275 | 1275
19 |  | 334.75 | 336.025 | 1275 | 51.68 | 11.6 | 3.25 | 1:.10000 | 1.50:1 | 0.018 | 0.967 | 51.774 | 0.127 | 0 | 0.127 | 447.708 | 447.581 | 450.958 | 450.831 | NORMAL CUTTING ALL SOILS HDR,F&F | SP @ KM 334.761 SLRB @ KM 334.950 INLET @ KM 335.125 UT @ KM 335.875 | 0.05 | 50
20 |  | 336.025 | 336.075 | 50 | Transition |  | 3.25 | 1:.9000 |  |  |  |  | 0.006 | 0 | 0.006 | 447.581 | 447.575 | 450.831 | 450.825 |  |  | 0.25 | 250
21 |  | 336.075 | 336.325 | 250 | 51.68 | 11.4 | 3.25 | 1:.8000 | 1.00:1 | 0.018 | 1.086 | 51.711 | 0.031 | 0 | 0.031 | 447.575 | 447.544 | 450.825 | 450.794 | FULL CUTTING ALL SOILS HDR,F&F |  | #REF! | #REF!
22 |  | 336.325 | 336.375 | 50 | Transition |  | 3.25 | 1:.9000 |  |  |  |  | 0.006 | 0 | 0.006 | 447.544 | 447.538 | 450.794 | 450.788 |  |  | 0 | 0
23 |  | 336.375 | 337.325 | 950 | 51.68 | 11.6 | 3.25 | 1:.10000 | 1.50:1 | 0.018 | 0.967 | 51.774 | 0.095 | 0 | 0.095 | 447.538 | 447.443 | 450.788 | 450.693 | PARTIAL CUTTING & PARTIAL EMBAKMENT ALL SOILS HDR, F&F | UT @ KM 336.475 UT @ KM 336.775 UT @ KM 336.906 | #REF! | #REF!
24 |  | 337.325 | 337.375 | 50 | Transition |  | 3.25 | 1:.10500 |  |  |  |  | 0.005 | 0 | 0.005 | 447.443 | 447.439 | 450.693 | 450.689 | - |  | 0 | 0
25 |  | 337.375 | 337.625 | 250 | 51.68 | 11.1 | 3.25 | 1:.11000 | 2.00:1 | 0.018 | 0.905 | 51.738 | 0.023 | 0 | 0.023 | 447.439 | 447.416 | 450.689 | 450.666 | EMBAKMENT ALL SOILS |  | #REF! | #REF!
26 |  | 337.625 | 337.675 | 50 | Transition |  | 3.25 | 1:.10500 |  |  |  |  | 0.005 | 0 | 0.005 | 447.416 | 447.411 | 450.666 | 450.661 | - |  | 0.2 | 200
27 |  | 337.675 | 337.875 | 200 | 51.68 | 11.6 | 3.25 | 1:.10000 | 1.50:1 | 0.018 | 0.967 | 51.774 | 0.92 | 0 | 0.92 | 447.411 | 447.391 | 450.661 | 450.641 | NORMAL CUTTING ALL SOILS HDR,F&F |  | #REF! | #REF!
28 |  | 337.875 | 337.925 | 50 | Transition |  | 3.25 | 1:.9000 |  |  |  |  | 0.006 | 0 | 0.006 | 447.391 | 447.386 | 450.641 | 450.636 | - |  | 0 | 0
29 |  | 337.925 | 338.625 | 700 | 51.68 | 11.4 | 3.25 | 1:.8000 | 1.00:1 | 0.018 | 1.086 | 51.711 | 0.087 | 0 | 0.087 | 447.386 | 447.298 | 450.636 | 450.548 | FULL CUTTING ALL SOILS HDR,F&F | SP @ KM 338.127 SLRB @ KM 338.375 | #REF! | #REF!
30 |  | 338.625 | 338.675 | 50 | Transition |  | 3.25 | 1:.9000 |  |  |  |  | 0.006 | 0 | 0.006 | 447.298 | 447.293 | 450.548 | 450.543 | - |  | 0 | 0
31 |  | 338.675 | 338.808/340.000 | 133 | 51.68 | 11.6 | 3.25 | 1:.10000 | 1.50:1 | 0.018 | 0.967 | 51.774 | 0.013 | 0 | 0.013 | 447.293 | 447.279 | 450.543 | 450.529 | PARTIAL CUTTING & PARTIAL EMBAKMENT ALL SOILS HDR, F&F |  | #REF! | #REF!
| Co-efficiect of Rugosity :0.018 | 9: CHECK:; 10: TOTAL LOSS OF HEAD =; 16: 1.016 m
[10 empty] | DIFFERENCE IN FIRST FSL AND LAST FSL= |  |  |  |  | 451.545 | - | 450.529
| NOTES: | 18: 1.016; 19: m =; 20: TOTAL LOSS OF HEAD HENCE OK
i) The proposals for Hydraulic particulars of AVR HNSS PROJECT Phase-II from Km 329.450 to Km 338.808/340.000 of Package-8 furnished vide Lr No.ENC/TGP/SKHT/DW/DD2/AEE/HNSS/ATP/P-8/210 DT 09-02-2011 are vetted as per Govt Memo No 25650/Maj Irr VI/2007 Dt :07-11-2009 subject to providing necessary protection works at curve location of IP Nos 22,24,25,29,30,31 and 32 as per site condations.
ii) The first berm level in cutting reaches shall be at FSL + Free board.
iii)The project authorites shall ensure that all CM & CD Works are proposed as per site condations and as per IBM estimate.
iv) The UT @ Km 332.122 proposed to be diverted to UT @ Km 332.000 shall be examined by the project authorites as the ground level at km 332.122 is lower than the ground level at km 332.000 the UT @ km 336.475 proposed to be diverted to UT @ km 335.875, there is a valley at Km 336.475 and the distance betweem the two structures is 600 m hence U.T is proposed at Km 336.475.
Revised alignment and H.P's approved as per Govt memo no 25650,Maj.Irri.vi/2007 ;Dt 07.11.2009 and based on the recomandations of the ENC/TGP/Srikalahasti.ENC/TGP/Srikalahasti has to ensure that the orders of the Government in according the savings to Government and report to the Government.
[8 empty] | Sd/-(dt.01.04.2011) Executive Engineer Canals-II Division Central Designs Orginisation Hyderabad. |  |  |  |  | Sd/-(dt.01.04.2011) (I.S.N.RAJU) Chief Engineer Central Designs Orginisation Hyderabad.

## Package no-8 (2)
GOVERNMENT OF ANDHRA PRADESH
IRRIGATION AND CAD DEPARTMENT
(H.N.S.S. PHASE-2,PACKAGE NO.8,HNSS MAIN CANAL FROM KM 320.000 TO 340.000)
HYDRAULIC PARTICULARS HNSS MAIN CANAL(STAGE-II) FROM KM 320.000 TO 320.500
SL.No | Reach No. | Reach in KM |  |  | Hydraulic Particulars | [10 empty] | Loss (m) |  |  | Bed Level |  | Full Supply Level |  | Remarks
|  | From | To | Distance (IN Mts) | Required Discharge (Cumecs) | Bed Width (In Mts) | F.S.D (In Mts) | Surface Fall | Side Slopes | A(m2) | P(m) | R(m) | R=2/3 | Velocity M/Sec | Designed Discharge (Cumecs) | Due To Bed Fall | DueTo CM & CD Structures | Total | At Start (M) | At End (M) | At Start (M) | At End (M)
1 |  | 2 | 3 | 4 | 5 | 6 | 7 | 8 | 9 | 10 | 11 | 12 | 13 | 14 | 15 | 16 | 17 | 18 | 19 | 20 | 21 | 22 | 23 | 24 | #REF! | #REF!
1 | 1 | 320 | 320.5 | 500 | 51.68 | 10.4 | 3.25 | 1:.8300 | 1.50:1 | 49.64 | 22.118 | 2.244 | 1.714 | 1.045 | 51.896 | 0.06 | 0 | 0.06 | 494.79 | 449.73 | 453.04 | 452.98 | FSL +320.000 AS PER AGREEMENT BASICS PARAMETERS +453.040 | PARTIAL CUTTING | #REF! | #REF!
Co-efficiect of Rugosity :0.018
1) THE H.P'S PROPOSAL IN THE REACH FROM KM 320.00 TO KM 320.500 ALONG WITH CONSENT OF THE AGENCIES ON THE COMMON POINT BETWEEN PACKAGE-7 & PACKAGE-8 FURNISHED VIDE ENC / TGP SKHT Lr No ENC / TGP SKHT HNSS PKG -7 & 8 DT -30-06-2008 ARE VETTED AND APPROVED.
[10 empty] | Sd/-(dt.11.07.2008) Executive Engineer Canals-II Division Central Designs Orginisation Hyderabad. | [5 empty] | Sd/-(dt.10.07.2008) (I.S.N.RAJU) Chief Engineer Central Designs Orginisation Hyderabad.

## Package no-8 (3)
GOVERNMENT OF ANDHRA PRADESH
IRRIGATION AND CAD DEPARTMENT
(H.N.S.S. PHASE-2,PACKAGE NO.8 FROM KM 320.000 TO 340.000)
HYDRAULIC PARTICULARS HNSS MAIN CANAL(STAGE-II) FROM KM 324.600 TO 329.450
SL.No | Reach No. | Reach in KM |  |  | Hydraulic Particulars | [10 empty] | Loss (m) |  |  | Bed Level |  | Full Supply Level |  | Remarks
|  | From | To | Distance (In Mts) | Required Discharge (Cumecs) | Bed Width (In Mts) | F.S.D (In Mts) | Surface Fall | Side Slopes | A(m2) | P(m) | R(m) | R=2/3 | Velocity M/Sec | Designed Discharge (Cumecs) | Due To Bed Fall | DueTo CM & CD Structures | Total | At Start (M) | At End (M) | At Start (M) | At End (M)
1 |  | 2 | 3 | 4 | 5 | 6 | 7 | 8 | 9 | 10 | 11 | 12 | 13 | 14 | 15 | 16 | 17 | 18 | 19 | 20 | 21 | 22 | 23 | 24 | #REF! | #REF!
1 |  | 324.6 | 325.2 | 600 | 51.68 | 10.4 | 3.25 | 1:08300 | 1.50:1 | 49.64 | 22.118 | 2.244 | 1.714 | 1.045 | 51.896 | 0.072 | 0 | 0.072 | 449.196 | 449.124 | 452.446 | 452.374 | ALL SOILS |  | 0.05 | 50
|  | 2: 325.2; 3: 325.25; 4: 50; 5: Transition; 7: 3.25; 8: 1:07400; 16: 0.007; 17: 0; 18: 0.007; 19: 449.124; 20: 449.117; 21: 452.374; 22: 452.367 | 0.45 | 450
2 |  | 325.25 | 325.7 | 450 | 51.68 | 10.3 | 3.25 | 1:.6500 | 1.00:1 | 44.04 | 19.492 | 2.259 | 1.722 | 1.186 | 52.247 | 0.069 | 0 | 0.069 | 449.117 | 449.048 | 452.367 | 452.298 | F & F |  | 0.05 | 50
|  | 325.7 | 325.75 | 50 | Transition |  | 3.25 | 1:07400 | [7 empty] | 0.007 | 0 | 0.007 | 449.048 | 449.041 | 452.298 | 452.291 | - |  | 0.3 | 300
3 |  | 325.75 | 326.05 | 300 | 51.68 | 10.4 | 3.25 | 1:08300 | 1.50:1 | 49.64 | 22.118 | 2.244 | 1.714 | 1.045 | 51.896 | 0.036 | 0 | 0.036 | 449.041 | 449.005 | 452.291 | 452.255 | ALL SOILS & F,F |  | #REF! | #REF!
|  | 2: 326.05; 3: 326.1; 4: 50; 5: Transition; 7: 3.25; 16: 0.005; 17: 0; 18: 0.005; 19: 449.005; 20: 449; 21: 452.255; 22: 452.25 | 0.35 | 350
4 |  | 326.1 | 326.45 | 350 | 51.68 | 10.4 | 3.25 | 1:09850 | 2.00:1 | 54.93 | 24.934 | 2.203 | 1.693 | 0.948 | 53.896 | 0.036 | 0 | 0.036 | 449 | 448.814 | 452.25 | 452.064 | Embakment Reach Aqueduct for 150m length from Km 326.250 to Km 326.400 for stream crossing SLB at Km 326.440 |  | 0.05 | 50
|  | 2: 326.45; 3: 326.5; 4: 50; 5: Transition; 7: 3.25; 16: 0.006; 17: 0; 18: 0.006; 19: 448.814; 20: 448.808; 21: 452.064; 22: 452.058; 23: - | 0.75 | 750
5 |  | 326.5 | 327.25 | 750 | 51.68 | 10.4 | 3.25 | 1:08300 | 1.50:1 | 49.64 | 22.118 | 2.244 | 1.714 | 1.045 | 51.896 | 0.09 | 0 | 0.09 | 448.808 | 448.718 | 452.058 | 451.968 | ALL SOILS F&F HDR, F&F |  | #REF! | #REF!
|  | 327.25 | 327.3 | 50 | Transition |  | 3.25 | 1:09075 | [7 empty] | 0.005 | 0 | 0.005 | 448.718 | 448.713 | 451.968 | 451.963 | - |  | 0 | 0
6 |  | 327.3 | 328.475 | 1175 | 51.68 | 10.4 | 3.25 | 1:09850 | 2.00:1 | 54.93 | 24.934 | 2.203 | 1.693 | 0.948 | 52.247 | 0.119 | 0 | 0.119 | 448.713 | 448.444 | 451.963 | 451.694 | Embakment Section proposed Aqueduct from Km 327.950 to Km 328.250 SLB at Km 328.275 |  | #REF! | #REF!
|  | 328.475 | 328.525 | 50 | Transition |  | 3.25 | 1:08175 | [7 empty] | 0.007 | 0 | 0.007 | 448.444 | 448.437 | 451.694 | 451.687 | - |  | 0 | 0
7 |  | 328.525 | 329.45 | 925 | 51.68 | 10.3 | 3.25 | 1:.6500 | 1.00:1 | 44.04 | 19.492 | 2.259 | 1.722 | 1.186 | 51.896 | 0.142 | 0 | 0.142 | 448.437 | 448.295 | 451.687 | 451.545 | F & F |  | #REF! | #REF!
Co-efficiect of Rugosity :0.018
1) The alignment of the Pkg-8 & HP's furnished as per ENC/TGP/SKHT/HNSS/PH-II/PKG-8 DT -19-11-2008 and as per inspection notes of ENC/TGP/SKHT DT-21/05/2008 communicated vid End No ENC/TGP/SKHT/HNSS/PH-II/PKG-8 DT -24-05-2008 From Km 324.600 to Km 329.450 is vetted and approved subject to providing necessary protection works at curve location of IP 12,13 & 14 as per site condations
2) The alignment & HP's in the balanace reach up to Km 331.000 of the package and beyond up to end of package -8 at km 340.000 (common point of package -8 & PACKAGE -9) Shall be finalized seperatly on recipt of proposal from ENC/TGP/SKHT as per basic parameters pf Pkg-8
3) The list of structures of the entire package will be finalised seperatly on recipt of proposal of the balance alignemtnt and HP's of the package along with L.S of alignment and HP's of the package from ENC/TGP/SKHT.
[11 empty] | Sd/-(dt.30.06.2009) Executive Engineer Canals-II Division Central Designs Orginisation Hyderabad. |  |  |  |  | Sd/-(dt.29.06.2009) (I.S.N.RAJU) Chief Engineer Central Designs Orginisation Hyderabad.

## Package-8(4)
GOVERNAMENT OF ANDHRA PRADESH
IRRIGATION AND CAD DEPARTMENT
(H.N.S.S. PHASE-2,PACKAGE NO.8A)
HYDRAULIC PARTICULARS HNSS MAIN CANAL(STAGE-II) FROM KM 337.000 TO 339.254/340.000)
SL.No | Reach in KM |  |  | Hydraulic Particulars | [11 empty] | Loss (m) |  |  | Bed Level |  | Full Supply Level |  | Remarks
| From | To | Distance (In Mts) | Required Discharge (Cumecs) | Bed Width (In Mts) | F.S.D (In Mts) | Surface Fall | Side Slopes | A(m2) | P(m) | R(m) | R=2/3 | Value of 'n" | Velocity M/Sec | Designed Discharge (Cumecs) | Due To Bed Fall | DueTo CM & CD Structures | Total | AT Start (M) | AT End (M) | AT Start (M) | AT End (M)
1 | 2 | 3 | 4 | 5 | 6 | 7 | 8 | 9 | 10 | 11 | 12 | 13 |  | 14 | 15 | 16 | 17 | 18 | 19 | 20 | 21 | 22 | 23 | 24 | #REF! | #REF!
1 | 336.375 | 337 | 625 | 51.55 | 11.6 | 3.25 | 1 IN 10000 | 1.50:1 | 53.543 | 23.315 | 2.296 | 1.741 | 0.018 | 0.967 | 51.774 | 0.063 | 0 | 0.063 | 447.538 | 447.475 | 450.788 | 450.725 | HYDRALIC PARTICULARS ALL READY APPROVED |  | 0.05 | 50
2 | 337 | 337.05 | 50 | Transition |  | 3.25 | 1 IN 10675 | [8 empty] | 0.005 | 0 | 0.005 | 447.475 | 447.47 | 450.725 | 450.72 |  |  | 0.325 | 325
3 | 337.05 | 337.375 | 325 | 51.56 | 12.5 | 3.25 | 1 IN 11350 | 1.50:1 | 56.468 | 24.218 | 2.332 | 1.758 | 0.018 | 0.917 | 51.772 | 0.029 | 0 | 0.029 | 447.47 | 447.441 | 450.72 | 450.691 | Partial cutting and partical Embankment,All soils ,HDR,F&F | UT @ KM 337.300 | 0.05 | 50
4 | 337.375 | 337.425 | 50 | Transition |  | 3.25 | 1 IN 11425 | [8 empty] | 0.004 | 0 | 0.004 | 447.441 | 447.437 | 450.691 | 450.687 | - |  | 0.725 | 725
5 | 337.425 | 338.15 | 725 | 51.68 | 13.9 | 3.25 | 1 IN 11530 | 1.00:1 | 55.731 | 23.092 | 2.414 | 1.798 | 0.018 | 0.932 | 51.957 | 0.063 | 0 | 0.063 | 447.437 | 447.374 | 450.687 | 450.624 | Full Cutting,All soils ,HDR,F&F & HR | SLRB @ KM 337.570 | #REF! | #REF!
6 | 338.15 | 338.2 | 50 | Transition |  | 3.25 | 1 IN 11425 | [8 empty] | 0.004 | 0 | 0.004 | 447.374 | 447.37 | 450.624 | 450.62 |  |  | 0.125 | 125
7 | 338.2 | 338.325 | 125 | 51.68 | 12.5 | 3.25 | 1 IN 11350 | 1.50:1 | 56.468 | 24.214 | 2.332 | 1.754 | 0.018 | 0.917 | 51.775 | 0.01 | 0 | 0.01 | 447.37 | 447.36 | 450.62 | 450.61 | Partial cutting and partical Embankment,All soils ,HDR,F&F |  | 0.05 | 50
8 | 338.325 | 338.375 | 50 | Transition |  | 3.25 | 1 IN 11425 | [8 empty] | 0.005 | 0 | 0.005 | 447.36 | 447.355 | 450.61 | 450.605 |  |  | 0.6 | 600
9 | 338.375 | 338.975 | 600 | 51.68 | 13.9 | 3.25 | 1 IN 11500 | 1.00:1 | 55.737 | 23.092 | 2.414 | 1.79 | 0.018 | 0.932 | 51.957 | 0.052 | 0 | 0.052 | 447.355 | 447.303 | 450.605 | 450.553 | Full Cutting,All soils ,HDR,F&F & HR | SLRB @ Km 338.720 | 0.05 | 50
| 338.975 | 339.025 | 50 | Transition |  | 3.25 | 1 IN 11425 | [8 empty] | 0.004 | 0 | 0.004 | 447.303 | 447.299 | 450.553 | 450.549 |  |  | 0.174 | 174
| 339.025 | 339.199 | 174 | 51.68 | 12.5 | 3.25 | 1 IN 11250 | 1.50:1 | 56.468 | 24.218 | 2.332 | 1.758 | 0.018 | 0.917 | 51.779 | 0.015 | 0 | 0.015 | 447.299 | 447.284 | 450.549 | 450.534 | Partial cutting and partical Embankment,All soils ,HDR,F&F |  | 0.025 | 25
| 339.199 | 339.224 | 25 | Transition |  | 3.25 | 1 IN 10675 | [8 empty] | 0.002 | 0 | 0.002 | 447.284 | 447.282 | 450.534 | 450.532 |  |  | #VALUE! | #VALUE!
| 339.224 | 339.254/340.000 | 30 | 51.68 | 11.6 | 3.25 | 1 IN 10000 | 1.50:1 | 55.737 | 23.218 | 2.296 | 1.741 | 0.018 | 0.967 | 51.774 | 0.003 | 0 | 0.003 | 447.282 | 447.279 | 450.532 | 450.529 | Partial cutting and partical Embankment,All soils ,HDR,F&F |  | #REF! | #REF!
0.259
(Total loss ) = 0.259-(First FSL -Last FSL =0.259) Hence OK
1) The proposed modification of HP's furnished vide LR .No.CE (P)/HNSS-P2/ATP/DEE-4/AEE 7 /P8A/Vol -3.. 211 CE :Dt12/07/2017 are vertted and Approved from Km 337.000 to 339.254 /340.000
2) Details of banks,berms and dowels shall be followed as per IS 7112-1973 & IS 10430 -2000.
3) The HP's are approved based on the data recommendations furninshed by the field authorities and the field authoritiesare responsible for the particulars furnished
4) If any deviations found in field data the same shall be brought to the notice of this office for revision
5) The above HP's super sedes earlier approved HP's communicated vide T.O.Lr.No.CE/CDO/CL2/HNSS /PHASE-2/PK-8/43/2011:Dt:06.04.2011
[10 empty] | Sd/-(dt.08.08.2017) Executive Engineer Division -7 Central Designs Orginisation Vijayawada. | [5 empty] | Sd/-(dt.02.08.2017) Chief Engineer Central Designs Orginisation Vijayawada.

## Package no-9(1)
GOVERNAMENT OF ANDHRA PRADESH
IRRIGATION AND CAD DEPARTMENT
(H.N.S.S. PHASE-2,PACKAGE NO.9.
HYDRAULIC PARTICULARS HNSS MAIN CANAL(STAGE-II) FROM KM 340.000 TO 357.483/358.000
SL.No | Reach No. | Reach in KM |  |  | Hydraulic Particulars | [10 empty] | Loss (m) |  |  | Bed Level |  | Full Supply Level |  | Remarks
|  | From | To | Distance (IN Mts) | Required Discharge (Cumecs) | Bed Width (In Mts) | F.S.D (In Mts) | Surface Fall | Side Slopes | A(m2) | P(m) | R(m) | R=2/3 | Velocity M/Sec | Designed Discharge (Cumecs) | Due To Bed Fall | DueTo CM & CD Structures | Total | At Start (M) | At End (M) | At Start (M) | At End (M)
1 |  | 2 | 3 | 4 | 5 | 6 | 7 | 8 | 9 | 10 | 11 | 12 | 13 | 14 | 15 | 16 | 17 | 18 | 19 | 20 | 21 | 22 | 23 | 24 | #REF! | #REF!
1 | 1 | 340 | 345.3 | 5300 | 51.68 | - | - | - | - | - | - | - | - | - | - | - | - | - | - | - | - | - |  |  | 5.3 | 5300
2 |  | 2: 345.3; 3: 345.35; 4: 50; 5: TRANSITION; 7: 3.25; 8: 1:.9625; 16: 0.0051; 17: 0; 18: 0.0051; 19: 446.63; 20: 446.625; 21: 449.99; 22: 449.478 | 0.05 | 50
3 | 2 | 345.35 | 346.95 | 1600 | 51.68 | 11 | 3.25 | 1:.10000 | 1.00:1 | 52.81 | 22.192 | 2.38 | 1.782 | 0.99 | 52.288 | 0.16 | 0 | 0.16 | 446.625 | 446.465 | 449.478 | 449.7183 | FULL CUTTING VARIES FROM 5.2M TO 6.70M | SDR/HDR/HR | 1.6 | 1600
4 |  | 2: 346.95; 3: 347; 4: 50; 5: TRANSITION; 7: 3.25; 8: 1:.9625; 16: 0.005; 17: 0; 18: 0.005; 19: 446.465; 20: 446.48; 21: 449.7183; 22: 449.71 | 0.05 | 50
5 | 3 | 347 | 347.55 | 550 | 51.68 | - | - | - | - | - | - | - | - | - | - | - | - | - | - | - | - | - | H.R.FULL CUTTING VARIES FROM 9.40M TO 13.0M | HP'S ARE WITH HOLD FOR WANT OF BORE HOLE DATA | 0.55 | 550
6 |  | 2: 347.55; 3: 347.6; 4: 50; 5: TRANSITION; 7: 3.25; 8: 1:.9625; 16: 0.005; 17: 0; 18: 0.005; 19: 446.4; 20: 446.398; 21: 449.853; 22: 448.648 | 0.05 | 50
7 | 4 | 347.6 | 348.25 | 650 | 51.68 | 13 | 3.25 | 1:.10000 | 1.00:1 | 52.81 | 22.192 | 2.38 | 1.782 | 0.99 | 52.288 | 0.005 | 0 | 0.005 | 446.398 | 446.333 | 448.648 | 449.583 | FULL CUTTING VARIES FROM 8.80M TO 15 M | F&F / HR | 0.65 | 650
8 |  | 2: 348.25; 3: 348.3; 4: 50; 5: TRANSITION; 7: 3.25; 8: 1:.9625; 16: 0.005; 17: 0; 18: 0.005; 19: 446.333; 20: 446.333; 21: 449.583; 22: 449.572 | 0.05 | 50
9 | 5 | 348.3 | 348.65 | 350 | 51.68 | - | - | - | - | - | - | - | - | - | - | - | - | - | - | - | - | - | H.R.FULL CUTTING VARIES FROM 8.60M TO 15.0M | HP'S ARE WITH HOLD FOR WANT OF BORE HOLE DATA | 0.35 | 350
10 |  | 2: 348.65; 3: 348.7; 4: 50; 5: TRANSITION; 7: 3.25; 8: 1:.9625; 16: 0.005; 17: 0; 18: 0.005; 19: 446.242; 20: 446.287; 21: 449.542; 22: 449.537 | 0.05 | 50
11 | 6 | 348.7 | 349.2 | 500 | 51.68 | 13 | 3.25 | 1:.10000 | 1.:1 | 52.81 | 22.192 | 2.38 | 1.782 | 0.99 | 52.294 | 0.05 | 0 | 0.05 | 446.287 | 446.237 | 449.537 | 449.487 | FULL CUTTING VARIES FROM 5.20M TO 8.10 M | F&F / HR | 0.5 | 500
12 |  | 2: 349.2; 3: 349.25; 4: 50; 5: TRANSITION; 7: 3.25; 8: 1:.11000; 16: 0.005; 17: 0; 18: 0.005; 19: 446.237; 20: 446.232; 21: 449.487; 22: 449.482 | 0.05 | 50
13 | 7 | 349.25 | 352.55 | 3300 | 51.68 | 13 | 3.25 | 1:.12000 | 1.50.:1 | 58 | 24.718 | 2.38 | 1.768 | 0.894 | 52.081 | 0.275 | 0 | 0.275 | 446.232 | 445.957 | 449.482 | 449.207 | PARTIAL CUTTING, FILLING | AKS/SDR/HDR/F&F /HR | 3.3 | 3300
14 |  | 2: 352.55; 3: 352.6; 4: 50; 5: TRANSITION; 7: 3.25; 8: 1:.12000; 16: 0.005; 17: 0; 18: 0.005; 19: 445.957; 20: 445.952; 21: 449.207; 22: 449.202 | 0.05 | 50
15 | 8 | 352.6 | 353.925 | 1325 | 51.68 | 11.8 | 3.25 | 1:.12000 | 2.00.:1 | 59.44 | 28.224 | 2.38 | 1.721 | 0.873 | 51.921 | 0.11 | 0 | 0.11 | 445.952 | 445.842 | 449.202 | 449.092 | FULL BANKING & BED FILLING | ALL SOILS,SDR & HDR | 1.325 | 1325
16 |  | 2: 353.925; 3: 353.975; 4: 50; 5: TRANSITION; 7: 3.25; 8: 1:.11000; 16: 0.005; 17: 0; 18: 0.005; 19: 445.842; 20: 445.837; 21: 449.092; 22: 449.087 | 0.05 | 50
17 | 9 | 353.975 | 354.525 | 550 | 51.68 | 13 | 3.25 | 1:.10000 | 1.:1 | 52.41 | 22.192 | 2.38 | 1.782 | 0.473 | 51.9258 | 0.055 | 0 | 0.055 | 445.837 | 445.782 | 449.087 | 449.032 | FULL CUTTING VARIES FROM 8.0M TO 17.0M | F&F/HR | 0.55 | 550
18 |  | 2: 354.525; 3: 354.575; 4: 50; 5: TRANSITION; 7: 3.25; 8: 1:.11000; 16: 0.005; 17: 0; 18: 0.005; 19: 445.782; 20: 445.777; 21: 449.032; 22: 449.027 | 0.05 | 50
19 | 10 | 354.575 | 354.825 | 250 | 51.68 | 11.8 | 3.25 | 1:.12000 | 2.00.:1 | 59.48 | 26.334 | 2.38 | 1.721 | 0.873 | 51.921 | 0.021 | 0 | 0.021 | 445.777 | 445.756 | 449.027 | 449.908 | FULL BANKING & BED FILLING | ALL SOILS,SDR & HDR | 0.25 | 250
20 |  | 2: 354.825; 3: 354.875; 4: 50; 5: TRANSITION; 7: 3.25; 8: 1:.11000; 16: 0.006; 17: 0; 18: 0.006; 19: 445.756; 20: 445.751; 21: 449.908; 22: 449.001 | 0.05 | 50
21 | 11 | 354.875 | 356.1 | 1225 | 51.68 | 13 | 3.25 | 1:.10000 | 2.00.:1 | 52.81 | 22.192 | 2.38 | 1.782 | 0.99 | 52.288 | 0.123 | 0 | 0.123 | 445.751 | 445.626 | 449.001 | 448.878 | FULL CUTTING VARIES FROM 8.0M TO 17.0M | HDR,FF | 1.225 | 1225
22 |  | 2: 356.1; 3: 356.15; 4: 50; 5: TRANSITION; 7: 3.25; 8: 1:.9625; 16: 0.005; 17: 0; 18: 0.005; 19: 445.626; 20: 445.623; 21: 448.878; 22: 448.872 | 0.05 | 50
23 | 12 | 356.15 | 357.483/358.000 | 1333 | 51.68 | - | - | - | - | - | - | - | - | - | - | - | - | - | - | - | - | - | H.R.FULL CUTTING VARIES FROM 8.70M TO 17.0M | FSL @ KM 357.483/358.000 AS PER AGREEMENT +448.732 | #VALUE! | #VALUE!
17.487
Co-efficiect of Rugosity :0.018
Sd/-(dt.14.09.2007) (I.S.N.RAJU) Chief Engineer Central Designs Orginisation Hyderabad.

## Package no-9(2)
GOVERNAMENT OF ANDHRA PRADESH
IRRIGATION AND CAD DEPARTMENT
(H.N.S.S. PHASE-2,PACKAGE NO.9.
HYDRAULIC PARTICULARS HNSS MAIN CANAL(STAGE-II) FROM KM 353.000 TO 355.650
SL. No | Reach in KM |  |  | Hydraulic Particulars | [11 empty] | Loss (m) |  |  | Bed Level |  | Full Supply Level |  | Remarks
| From | To | Distance (IN Mts) | Required Discharge (Cumecs) | Bed Width (In Mts) | F.S.D (In Mts) | Surface Fall | Side Slopes | A(m2) | P(m) | R(m) | R=2/3 | Value on 'n' | Velocity M/Sec | Designed Discharge (Cumecs) | Due To Bed Fall | DueTo CM & CD Structures | Total | At Start (M) | At End (M) | At Start (M) | At End (M)
1 | 2 | 3 | 4 | 5 | 6 | 7 | 8 | 9 | 10 | 11 | 12 | 13 | 14 | 15 | 16 | 17 | 18 | 19 | 20 | 21 | 22 | 23 | 24 | 25 | #REF! | #REF!
1 | 352.6 | 353 | 400 | 51.68 | 11.8 | 3.25 | 1 IN 12000 | 2:1 | 59.475 | 26.334 | 2.258 | 1.721 | 0.018 | 0.873 | 51.921 | 0.033 | 0 | 0.033 | 445.952 | 445.919 | 449.202 | 449.169 | APPROVED |  | 0.4 | 400
2 | 353 | 353.2 | 200 | 51.68 | 11.8 | 3.25 | 1 IN 12000 | 2:1 | 57.475 | 26.334 | 2.258 | 1.721 | 0.018 | 0.873 | 51.921 | 0.017 | 0 | 0.017 | 445.919 | 445.902 | 449.169 | 449.152 | FULL BANKING & BED FILLING |  | 0.2 | 200
3 | 353.2 | 353.25 | 50 | 51.68 |  | 3.25 | 1 IN 12000 | [8 empty] | 0.004 | 0 | 0.004 | 445.902 | 445.898 | 449.152 | 449.148 |  |  | 0.05 | 50
4 | 353.25 | 353.325 | 75 | 51.68 | 13.75 | 3.25 | 1 IN 12000 | 0.5/2:1 | 57.8906 | 24.651 | 2.348 | 1.767 | 0.018 | 0.896 | 51.872 | 0.006 | 0 | 0.006 | 445.898 | 445.892 | 449.148 | 449.142 | PARTIAL CUTTIN & BANKING | SEE NOTES 2 &3 | 0.075 | 75
5 | 353.325 | 353.375 | 50 | 51.68 |  | 3.25 | 1 IN 12000 | [8 empty] | 0.004 | 0 | 0.004 | 445.892 | 445.888 | 449.142 | 449.138 |  |  | 0.05 | 50
6 | 353.375 | 353.525 | 150 | 51.68 | 11.8 | 3.25 | 1 IN 12000 | 0.5/2:1 | 59.475 | 26.334 | 2.258 | 1.721 | 0.018 | 0.873 | 51.921 | 0.012 | 0 | 0.012 | 445.888 | 445.876 | 449.138 | 449.126 | FULL BANKING & BED FILLING |  | 0.15 | 150
7 | 353.525 | 353.575 | 50 | 51.68 |  | 3.25 | 1 IN 12000 | [8 empty] | 0.005 | 0 | 0.005 | 445.876 | 445.871 | 449.126 | 449.121 |  |  | 0.05 | 50
8 | 353.575 | 354.2 | 625 | 51.68 | 14.55 | 3.25 | 1 IN 10220 | 0.5:1 | 52.5688 | 21.817 | 2.41 | 1.797 | 0.018 | 0.988 | 51.922 | 0.061 | 0 | 0.061 | 445.871 | 445.81 | 449.121 | 449.06 | FULL CUTTING | HR REACH | 0.625 | 625
9 | 354.2 | 354.25 | 50 | 51.68 |  | 3.25 | 1 IN 11110 | [8 empty] | 0.005 | 0 | 0.005 | 445.81 | 445.805 | 449.06 | 449.055 |  |  | 0.05 | 50
10 | 354.25 | 354.325 | 75 | 51.68 | 13.75 | 3.25 | 1 IN 12000 | 0.5/2:1 | 57.8906 | 24.651 | 2.3483 | 1.767 | 0.018 | 0.896 | 51.872 | 0.006 | 0 | 0.006 | 445.805 | 445.799 | 449.055 | 449.04 | PARTIAL CUTTIN & BANKING | SEE NOTES 2 &3 | 0.075 | 75
11 | 354.325 | 354.375 | 50 | 51.68 |  | 3.25 | 1 IN 11110 | [8 empty] | 0.005 | 0 | 0.005 | 445.799 | 445.794 | 449.04 | 449.044 |  |  | 0.05 | 50
12 | 354.375 | 354.5 | 125 | 51.68 | 14.55 | 3.25 | 1 IN 10220 | 0.5:1 | 52.5688 | 21.817 | 2.41 | 1.797 | 0.018 | 0.988 | 51.922 | 0.012 | 0 | 0.012 | 445.794 | 445.782 | 449.044 | 449.032 | FULL CUTTING | HR REACH | 0.125 | 125
13 | 354.5 | 354.55 | 50 | 51.68 |  | 3.25 | 1 IN 11110 | [8 empty] | 0.005 | 0 | 0.005 | 445.782 | 445.777 | 449.032 | 449.027 |  |  | 0.05 | 50
14 | 354.55 | 354.8 | 250 | 51.68 | 11.8 | 3.25 | 1 IN 12000 | 2:1 | 59.475 | 26.334 | 2.258 | 1.721 | 0.018 | 0.873 | 51.921 | 0.021 | 0 | 0.021 | 445.777 | 445.756 | 449.027 | 449.006 | FULL BANKING & BED FILLING |  | 0.25 | 250
15 | 354.8 | 354.85 | 50 | 51.68 |  | 3.25 | 1 IN 11110 | [8 empty] | 0.005 | 0 | 0.005 | 445.756 | 445.751 | 449.006 | 449.001 |  |  | 0.05 | 50
16 | 354.85 | 355.6 | 750 | 51.68 | 14.55 | 3.25 | 1 IN 10220 | 0.5:1 | 52.5688 | 21.817 | 2.41 | 1.797 | 0.018 | 0.988 | 51.922 | 0.073 | 0 | 0.073 | 445.751 | 445.678 | 449.001 | 448.922 | FULL CUTTING | HR REACH | 0.75 | 750
17 | 355.6 | 355.65 | 50 | 51.68 |  | 3.25 | 1 IN 10110 | [8 empty] | 0.005 | 0 | 0.005 | 445.678 | 445.873 | 448.922 | 448.923 |  |  | 0.05 | 50
18 | 355.65 | 356.1 | 450 | 51.68 | 13 | 3.25 | 1 IN 10000 | 1:1 | 52.8125 | 22.192 | 2.38 | 1.782 | 0.018 | 0.99 | 52.298 | 0.045 | 0 | 0.045 | 445.873 | 445.828 | 448.923 | 448.071 | APPROVED |  | 0.45 | 450
3.504
1) The prposed modification of H.P's furnished vide Lr.no:CE/NTR/TPT/DW/EE-1/DEE-1/AEE1/HNSS/P.09/1009.Dt.12-10-2015.are verified and approved from KM 353.00 to KM 355.650
2) The HP's are approved based on the data /recommendations furnished by the field authorities and the field authorities are responisible for the partiuclars furnished.
3)In Cutting & Partilal cutting Reaches HR.shall be ensured by actual bore hole data before ececution if there is any deviation the HP's shall be revised
4 )List ofstuructures shall be finalished separately on receipt of proposals as per site condintions and agreement from CE,NTR TGP ,Tirupathi and finally approval shall be obtained form CDO
5)Details of banks ,berams & dowels shall be followed as per IS 7112-1973 & IS 10430-2000 Typical cross sections may be referred to CE / CDO / AP approval
6)if any vaiation found in the field data the sae shall be brough to this office for revison.
Sd/-(dt.14.11.2015) (I.S.N.RAJU) Chief Engineer Central Designs Orginisation Hyderabad.

## Package no-9(3)
GOVERNAMENT OF ANDHRA PRADESH
IRRIGATION AND CAD DEPARTMENT
(H.N.S.S. PHASE-2,PACKAGE NO.9.
HYDRAULIC PARTICULARS HNSS MAIN CANAL(STAGE-II) FROM KM 347.000 TO KM 347.550 & KM 348.300 TO 348.650
SL.No | Reach No | Reach in KM |  |  | Hydraulic Particulars | [10 empty] | Loss (m) |  |  | Bed Level |  | Full Supply Level |  | Remarks
|  | From | To | Distance (IN Mts) | Required Discharge (Cumecs) | Bed Width (In Mts) | F.S.D (In Mts) | Surface Fall | Side Slopes | Area(m2) | Perimeter (m) | R(m) | R=2/3 | Velocity M/Sec | Designed Discharge (Cumecs) | Due To Bed Fall | DueTo CM & CD Structures | Total | At Start (M) | At End (M) | At Start (M) | At End (M)
1 |  | 2 | 3 | 4 | 5 | 6 | 7 | 8 | 9 | 10 | 11 | 12 | 13 | 14 | 15 | 16 | 17 | 18 | 19 | 20 | 21 | 22 | 23
1 |  | 347 | 347.55 | 550 | 51.68 | 12.7 | 3.25 | 1 IN 9650 | 1.00:1 | 51.84 | 21.892 | 2.368 | 1.777 | 1.005 | 52.081 | 0.057 | 0 | 0.057 | 446.46 | 446.403 | 449.71 | 449.653 | F&f ,FULL CUTTING VAING FORM 9.40 MTO 13.10 M
.
3 |  | 348.3 | 348.65 | 350 | 51.58 | 14.4 | 3.25 | 1 IN 9650 | 0.50:1 | 52.08 | 21.667 | 2.404 | 1.794 | 1.015 | 52.852 | 0.036 | 0 | 0.036 | 446.292 | 446.292 | 449.578 | 449.543 | HR ,FULL CUTTING VARIES FOM 8.50 M TO 15.0 M
co-efficient of Rugosity :0.018
NOTE :THE ABOVE HP'S ARE APPROVED BASED ON BORE HOLE DATA FURNISHED VIDE LETTER NO:1 CE(P) ATP /PHASE II /PK-9/485 CE DATED 22.12.2007 & LETTER NO .ENC TGP /SKHT /L.R NO ENC /TGS /DW/DD2/DEE2/AEE4/AVRHNSS/PHASS II/PKG.9/27/DT.22.04.2008
|  |  | True Copy Sd/-(dt.28.04.2011) Executive Engineer Canals-II Division , central Designs Organsiation | [10 empty] | Sd/-(dt.27.04.2011) (I.S.N.RAJU) Chief Engineer Central Designs Orginisation Hyderabad.

## Package no-9 (4)
GOVERNAMENT OF ANDHRA PRADESH
IRRIGATION AND CAD DEPARTMENT
(H.N.S.S. PHASE-2,PACKAGE NO.9.
HYDRAULIC PARTICULARS HNSS MAIN CANAL(STAGE-II) FROM KM 340.000 TO 347.100
SL.No | Reach in KM |  |  | Hydraulic Particulars | [7 empty] | Loss (m) |  |  | Bed Level |  | Full Supply Level |  | Remarks
| From | To | Distance (IN Mts) | Required Discharge (Cumecs) | Bed Width (In Mts) | F.S.D (In Mts) | Surface Fall | Side Slopes | Value of 'n' | Velocity M/Sec | Designed Discharge (Cumecs) | Due To Bed Fall | DueTo CM & CD Structures | Total | At Start (M) | At End (M) | At Start (M) | At End (M)
1 | 2 | 3 | 4 | 5 | 6 | 7 | 8 | 9 | 10 | 11 | 12 | 13 | 14 | 15 | 16 | 17 | 18 | 19 | 20 | 21
1 | 338.675 | 338.808/ 340.000 |  | 51.68 | 11.6 | 3.25 | 1 IN 10000 | 1.50:1 | 0.018 | [6 empty] | 447.279 |  | 450.529 | APPROVED HYDRAULIC PARTICLARS CONSIDERED AT END OF PACKAGE-8
2 | 340 | 340.05 | 50 | TRANSITION |  | 3.25 | 1 IN 8400 |  |  |  |  | 0.006 | 0 | 0.006 | 447.279 | 447.273 | 450.529 | 450.523
3 | 340.05 | 341.05 | 1000 | 51.58 | 12 | 3.25 | 1 IN 8650 | 1.50:1 | 0.018 | 1.169 | 51.785 | 0.146 | 0 | 0.146 | 447.273 | 447.127 | 450.523 | 450.377 | DEEP CUTTING | S.P @ KM 340.220 SLRB @ KM 240.441
4 | 341.05 | 341.1 | 50 | TRANSITION |  | 3.25 | 1 IN 8650 |  |  |  |  | 0.007 | 0 | 0.007 | 447.127 | 447.12 | 450.377 | 450.37
5 | 341.1 | 342.6 | 1700 |  |  | 3.25 | 1 IN 6900 | 1.50:1 | 0.018 | 1.147 | 56.918 | 0.248 | 0 | 0.248 | 447.12 | 449.573 | 450.37 | 449.823 | PARTIAL CUTTING & PARITAL EMBANKMENT | SP @ KM 341.730 AQUEDUCT @ KM 342.200 AQUEDUCT @ KM 342.715
6 | 342.6 | 342.85 | 50 | TRANSITION |  | 3.25 | 1 IN 5900 |  |  |  |  | 0.007 | 0 | 0.007 | 449.573 | 446.556 | 449.823 | 449.816
7 | 342.85 | 343.645/ 347.100 | 790 |  |  | 3.25 | 1 IN 6900 | 1.00:1 | 0.018 | 1.157 | 52.063 | 0.116 | 0 | 0.116 | 446.556 | 446.45 | 449.816 | 449.7
8 | 343.645/ 347.100 | 347.15 | 50 | TRANSITION |  | 3.25 | 1 IN 8300 |  |  |  |  | 0.006 | 0 | 0.006 | 446.45 | 446.444 | 449.7 | 449.894
9 | 347.15 | 347.55 |  |  |  | 3.25 | 1 IN 9550 | [11 empty] | HP'S ALL READY APPRVOED FROM KM 347.000 TO KM 347.550
[8 empty] | CHECK : TOTAL LOSS OF HEAD = |  |  |  | 0.835 m
[7 empty] | DIFFERENCE IN FIRST FSL AND LAST FSL = | [5 empty] | 450.529 | = | 449.694
[13 empty] | 0.825 m | = | TOTAL LOSS OF HEAD HENCE OK
NOTES:
i) The proposals for Hydraulic particulars of AVR HNSS PROJECT Phase-II from Km 340.000 to Km 343.648/347.100 of Package-9 furnished vide Lr No.ENC/TGP/SKHT/DW/DD2/AEE/HNSS/ATP/P-9/146B DT 18-11-2010 are vetted as per Govt Memo No 26850/Maj Irr VI/2007 Dt :07-11-2009 subject to providing necessary protection works at curve location of IP Nos 4 as per site condations.
ii) The first berm level in cutting reaches shall be at FSL + Free board.
iii)The project authorites shall ensure that all CM & CD Works are proposed as per site condations and as per IBM estimate.
iv)The alrady approved reach from 247.000 to km 347.550 is now revisedas km 347.150 to km 347.550 due to curve at IP No.4 i.e at jm 343.560 and 50 m transition proposed form 343.648/347.100 to km 347.150.
v)Revised alignment and H.P's approved as per Govt memo no 25650,Maj.Irri.vi/2007 ;Dt 07.11.2009 and based on the recomandations of the ENC/TGP/Srikalahasti.ENC/TGP/Srikalahasti has to ensure that the orders of the Government in according the savings to Government and report to the Government.
[8 empty] | Sd/-(dt.01.04.2011) Executive Engineer Canals-II Division Central Designs Orginisation Hyderabad. |  |  |  |  | Sd/-(dt.01.04.2011) (I.S.N.RAJU) Chief Engineer Central Designs Orginisation Hyderabad.

## Package no-11 (1)
GOVERNMENT OF ANDHRA PRADESH
IRRIGATION AND CAD DEPARTMENT
(H.N.S.S. PHASE-2,PACKAGE NO.11)
HYDRAULIC PARTICULARS HNSS MAIN CANAL(STAGE-II) FROM KM 360.000 TO 380.150
SL.No | Reach No. | Reach in KM |  |  | Hydraulic Particulars | [10 empty] | Loss (m) |  |  | Bed Level |  | Full Supply Level |  | Remarks
|  | From | To | Distance (In Mts) | Required Discharge (Cumecs) | Bed Width (In Mts) | F.S.D (In Mts) | Surface Fall | Side Slopes | A(m2) | P(m) | R(m) | R=2/3 | Velocity M/Sec | Designed Discharge (Cumecs) | Due To Bed Fall | DueTo CM & CD Structures | Total | At Start (M) | At End (M) | At Start (M) | At End (M)
1 |  | 2 | 3 | 4 | 5 | 6 | 7 | 8 | 9 | 10 | 11 | 12 | 13 | 14 | 15 | 16 | 17 | 18 | 19 | 20 | 21 | 22 | 23 | 24 | #REF! | #REF!
28 |  | 2: 370.825; 3: 370.825; 4: 0; 5: CROSS REGULATOR; 16: 0; 17: 0.075; 18: 0.075; 19: 443.628; 20: 443.553; 21: 446.878; 22: 446.803 | 0.6 | 600
29 | 15 | 370.825 | 371.425 | 600 | 45.14 | 13.4 | 3.25 | 1.14 | 1.00:1 | 54.11 | 22.592 | 2.395 | 1.79 | 0.841 | 45.483 | 0.043 | 0 | 0.043 | 443.553 | 443.51 | 446.803 | 446.76 | FULL CUTTING | HDR & F.F | 0.05 | 50
30 |  | 371.425 | 371.475 | 50 | Transition |  | 3.25 | 1.14 | [7 empty] | 0.004 | 0 | 0.004 | 443.51 | 443.506 | 446.76 | 446.756 | - |  | 1.45 | 1450
31 | 16 | 371.475 | 372.925 | 1450 | 45.14 | 12.2 | 3.25 | 1.14 | 1.50:1 | 55.49 | 23.918 | 2.32 | 1.753 | 0.823 | 45.665 | 0.104 | 0 | 0.104 | 443.506 | 443.402 | 446.756 | 446.652 | PARTIAL CUTTING AND FILLING | AKS/ HDR / F.F | #REF! | #REF!
32 |  | 2: 372.925; 3: 372.975; 4: 50; 5: Transition; 7: 3.25; 8: 1.14; 16: 0.004; 17: 0; 18: 0.004; 19: 443.402; 20: 443.398; 21: 446.652; 22: 446.648 | 1.1 | 1100
33 | 17 | 372.975 | 374.075 | 1100 | 45.14 | 11 | 3.25 | 1.14 | 2.00:1 | 56.88 | 25.534 | 2.227 | 1.706 | 0.801 | 45.546 | 0.079 | 0 | 0.079 | 443.398 | 443.319 | 446.648 | 446.569 | BED FILLING REACH DEPTH OF BED FILLING IS ABOUT 3.0M | STREAM CROSSING U.T PROPOSED | 0.05 | 50
34 |  | 374.075 | 374.125 | 50 | Transition |  | 3.25 | 1.14 | [7 empty] | 0.004 | 0 | 0.004 | 443.319 | 443.315 | 446.569 | 446.565 | - |  | 1.225 | 1225
35 | 18 | 374.125 | 375.35 | 1225 | 45.14 | 13.4 | 3.25 | 1.14 | 1.00:1 | 54.11 | 22.592 | 2.395 | 1.79 | 0.841 | 45.483 | 0.088 | 0 | 0.088 | 443.315 | 443.227 | 446.565 | 446.477 | FULL CUTTING | HDR & FF | #REF! | #REF!
36 |  | 375.35 | 375.4 | 50 | Transition |  | 3.25 | 1.14 | [7 empty] | 0.004 | 0 | 0.004 | 443.227 | 443.223 | 446.477 | 446.473 | - |  | 0 | 0
37 | 19 | 375.4 | 378.5 | 3100 | 45.14 | 12.2 | 3.25 | 1.14 | 1.50:1 | 55.49 | 23.918 | 2.32 | 1.753 | 0.823 | 45.665 | 0.221 | 0 | 0.221 | 443.223 | 442.898 | 446.473 | 446.148 | PARTIAL CUTTING, FILLING,AKS/HDR/ F&F | AQUEDUCT PROPOSED | #REF! | #REF!
38 |  | 378.5 | 378.55 | 50 | Transition |  | 3.25 | 1.14 | [7 empty] | 0.004 | 0 | 0.004 | 442.898 | 442.894 | 446.148 | 446.144 | - |  | 0 | 0
39 | 20 | 378.55 | 378.85 | 300 | 45.14 | 13.4 | 3.25 | 1.14 | 1.00:1 | 54.11 | 22.592 | 2.395 | 1.79 | 0.841 | 45.483 | 0.021 | 0 | 0.021 | 442.894 | 442.873 | 446.144 | 446.123 | FULL CUTTING | HDR & FF | #REF! | #REF!
40 |  | 2: 378.85; 3: 378.9; 4: 50; 5: Transition; 7: 3.25; 8: 1.14; 16: 0.004; 17: 0; 18: 0.004; 19: 442.873; 20: 442.869; 21: 446.123; 22: 446.119 | #REF! | #REF!
41 | 21 | 378.9 | 380.15 | 1250 | 45.14 | 12.2 | 3.25 | 1.14 | 1.50:1 | 55.49 | 23.918 | 2.32 | 1.753 | 0.823 | 45.665 | 0.089 | 0 | 0.089 | 442.869 | 442.78 | 446.119 | 446.03 | FULL CUTTING | FSL @ Km 380.150 as per Agreement Condition 345.900 | #REF! | #REF!
Co-efficiect of Rugosity :0.018
1) THE PROPOSED H.P'S FURNISHED VIDE LR NO.CE(P)/ATP/PHASE-II/PK-11/382CE DT:2-11-2007 AND COPY OF GOVT MEMO AND AMENDMENT FURNISHED VIDE SE/HNSS/MADANPALLI,LR.NO.SE/HNSS/CAMP-1 DT.11-4-2008,ADDRESSED TO ENC/TGP/SKHT WITH A COPY TO CE/CDO ARE VETTED AND APPROVED.
2)SUBJECT TO PROVIDING OF NECESSARY PROTECTION WORKS AS PER SITE CONDATIONS IN EMBAKMENT AND BED FILLING REACH FROM 372.975 TO 374.075 AND FROM KM 367.875 TO 368.150 IN THE ALREADY ALIGNMENT AND HP'S.
3)THE LIST OF STRUCTURES OF THE PACKAGE SHALL BE FINALISED SEPERATLY ON RECIPT OF PROPOSAL AS PER SITE CONDATIONS AND AGREEMENT FROM ENC, TGP, SRIKALAHASTI.
[10 empty] | Sd/-(dt.17.11.2007) Executive Engineer Canals-II Division Central Designs Orginisation Hyderabad. | [5 empty] | APPROVED Sd/-(dt.16.11.2007) (I.S.N.RAJU) Chief Engineer Central Designs Orginisation Hyderabad.

## Package no-11 (2)
GOVERNMENT OF ANDHRA PRADESH
IRRIGATION AND CAD DEPARTMENT
(H.N.S.S. PHASE-2,PACKAGE NO.11)
HYDRAULIC PARTICULARS HNSS MAIN CANAL(STAGE-II) FROM KM 360.000 TO 380.677/380.000 EXCLUDING TUNNEL PORTION FROM KM 360.000 TO KM 360.400
SL.No | Reach No. | Reach in KM |  |  | Hydraulic Particulars | [10 empty] | Loss (m) |  |  | Bed Level |  | Full Supply Level |  | Remarks
|  | From | To | Distance (IN Mts) | Required Discharge (Cumecs) | Bed Width (In Mts) | F.S.D (In Mts) | Surface Fall | Side Slopes | A(m2) | P(m) | R(m) | R=2/3 | Velocity M/Sec | Designed Discharge (Cumecs) | Due To Bed Fall | DueTo CM & CD Structures | Total | At Start (M) | At End (M) | At Start (M) | At End (M)
1 |  | 2 | 3 | 4 | 5 | 6 | 7 | 8 | 9 | 10 | 11 | 12 | 13 | 14 | 15 | 16 | 17 | 18 | 19 | 20 | 21 | 22 | 23 | 24 | #REF! | #REF!
1 | 1 | 360.4 | 360.99 | 500 | 51.68 | 12.5 | 3.25 | 1.74 | 0.50:1 | 45.91 | 19.767 | 2.322 | 1.754 | 1.133 | 51.992 | 0.067 | 0 | 0.067 | 444.645 | 444.578 | 447.895 | 447.828 | FSL +360.400 AS PER AGREEMENT BASICS PARAMETERS +444.645 | HR REACH, DEEP CUT | #REF! | #REF!
Co-efficiect of Rugosity :0.018
APPROVED Sd/-(dt.12.02.2008) (I.S.N.RAJU) Chief Engineer Central Designs Orginisation Hyderabad.

## Package no-11 (3)
GOVERNAMENT OF ANDHRA PRADESH
IRRIGATION AND CAD DEPARTMENT
(H.N.S.S. PHASE-2,PACKAGE NO.11)
HYDRAULIC PARTICULARS HNSS MAIN CANAL(STAGE-II) FROM KM 360.900 TO 370.825
SL.No | Reach No. | Reach in KM |  |  | Hydraulic Particulars | [10 empty] | Loss (m) |  |  | Bed Level |  | Full Supply Level |  | Remarks
|  | From | To | Distance (In Mts) | Required Discharge (Cumecs) | B.W (In Mts) | F.S.D (In Mts) | Surface Fall | Side Slopes | A(m2) | P(m) | R(m) | R=2/3 | Velocity M/Sec | Designed Discharge (Cumecs) | Due To Bed Fall | Due to CM&CD Structures | Total | At Start (M) | At End (M) | At Start (M) | At End (M)
1 |  | 2 | 3 | 4 | 5 | 6 | 7 | 8 | 9 | 10 | 11 | 12 | 13 | 14 | 15 | 16 | 17 | 18 | 19 | 20 | 21 | 22 | 23 | 24 | #REF! | #REF!
1 | 1 | 360.9 | 363 | 2100 | 51.68 | 12.5 | 3.25 | 1 in 7400 | 0.50:1 | 45.91 | 19.767 | 2.322 | 1.754 | 1.133 | 51.992 | 0.264 | 0 | 0.284 | 444.578 | 444.294 | 447.828 | 447.544 | FSL @ KM 360.400 AS PER AGREEMENT +444.645 | H.R REACH DEEP CUT
2 |  | 2: 363; 3: 363.05; 4: 50; 5: Transition; 7: 3.25; 8: 1 in 9700; 16: 0.005; 17: 0; 18: 0.005; 19: 444.294; 20: 444.289; 21: 447.544; 22: 447.539
3 |  | 363.05 | 363.3 | 250 | 51.68 | 14.2 | 3.25 | 1 in 12000 | 1.00:1 | 56.71 | 23.392 | 2.424 | 1.805 | 0.915 | 51.906 | 0.021 | 0 | 0.021 | 444.289 | 444.268 | 447.539 | 447.518 | FULL CUTTING | HDR & F&F
4 |  | 2: 363.3; 3: 363.35; 4: 50; 5: Transition; 7: 3.25; 8: 1 in 13000; 16: 0.004; 17: 0; 18: 0.004; 19: 444.268; 20: 444.264; 21: 447.518; 22: 447.514
5 |  | 363.35 | 364.375 | 1025 | 51.68 | 14.2 | 3.25 | 1 in 14000 | 1.50:1 | 61.99 | 25.918 | 2.392 | 1.789 | 0.84 | 52.061 | 0.073 | 0 | 0.073 | 444.264 | 444.191 | 447.514 | 447.441 | PARTIAL CUTTING | ALL SOILS H.D.R &F&F
6 |  | 2: 364.375; 3: 364.425; 4: 50; 5: Transition; 7: 3.25; 8: 1 in 13000; 16: 0.004; 17: 0; 18: 0.004; 19: 444.191; 20: 444.187; 21: 447.441; 22: 447.437
7 |  | 364.425 | 366.05 | 1625 | 51.68 | 14.2 | 3.25 | 1 in 12000 | 1.00:1 | 56.71 | 23.392 | 2.424 | 1.805 | 0.915 | 51.906 | 0.135 | 0 | 0.135 | 444.187 | 444.052 | 447.437 | 447.302 | FULL CUTTING | HDR & F&F
8 |  | 2: 366.05; 3: 366.1; 4: 50; 5: Transition; 7: 3.25; 8: 1 in 13000; 16: 0.004; 17: 0; 18: 0.004; 19: 444.052; 20: 444.048; 21: 447.302; 22: 447.298
9 |  | 366.1 | 366.35 | 250 | 51.68 | 14.2 | 3.25 | 1 in 14000 | 1.50:1 | 61.99 | 25.918 | 2.392 | 1.789 | 0.84 | 52.061 | 0.068 | 0 | 0.068 | 444.048 | 443.98 | 447.298 | 447.23 | PARTIAL CUTTING AND FILLING | AQUEDUCT PROPOSED WITH LOH 0.050 M
10 |  | 2: 366.35; 3: 366.4; 4: 50; 5: Transition; 7: 3.25; 8: 1 in 13000; 16: 0.004; 17: 0; 18: 0.004; 19: 443.98; 20: 443.976; 21: 447.23; 22: 447.226
11 |  | 366.4 | 366.9 | 500 | 51.68 | 14.2 | 3.25 | 1 in 12000 | 1.00:1 | 56.71 | 23.392 | 2.424 | 1.805 | 0.915 | 51.906 | 0.042 | 0 | 0.042 | 443.976 | 443.934 | 447.226 | 447.184 | FULL CUTTING | HDR & F&F
12 |  | 2: 366.9; 3: 366.95; 4: 50; 5: Transition; 7: 3.25; 8: 1 in 13000; 16: 0.004; 17: 0; 18: 0.004; 19: 443.934; 20: 443.93; 21: 447.184; 22: 447.18
13 |  | 366.95 | 367.2 | 250 | 51.68 | 14.2 | 3.25 | 1 in 14000 | 1.50:1 | 61.99 | 25.918 | 2.392 | 1.789 | 0.84 | 52.061 | 0.018 | 0 | 0.018 | 443.93 | 443.912 | 447.18 | 447.162 | PARTIAL CUTTING AND FILLING | ALL SOILS H.D.R &F&F
14 |  | 2: 367.2; 3: 367.25; 4: 50; 5: Transition; 7: 3.25; 8: 1 in 13000; 16: 0.004; 17: 0; 18: 0.004; 19: 443.912; 20: 443.908; 21: 447.162; 22: 447.158
15 |  | 367.25 | 367.825 | 575 | 51.68 | 14.2 | 3.25 | 1 in 12000 | 1.00:1 | 56.71 | 23.392 | 2.424 | 1.805 | 0.915 | 51.906 | 0.048 | 0 | 0.048 | 443.908 | 443.86 | 447.158 | 447.11 | FULL CUTTING | HDR & F&F
16 |  | 2: 367.825; 3: 367.875; 4: 50; 5: Transition; 7: 3.25; 8: 1 in 13000; 16: 0.004; 17: 0; 18: 0.004; 19: 443.86; 20: 443.856; 21: 447.11; 22: 447.106
17 |  | 367.875 | 368.15 | 275 | 51.68 | 13 | 3.25 | 1 in 14000 | 2.00:1 | 63.38 | 27.534 | 2.392 | 1.743 | 0.819 | 51.873 | 0.02 | 0 | 0.02 | 443.856 | 443.836 | 447.106 | 447.086 | BED FILLING REACH DEPTH OF BED FILLING IS ABOUT 3.0M | STREAM CROSSING U.T PROPOSED
18 |  | 2: 368.15; 3: 368.2; 4: 50; 5: Transition; 7: 3.25; 8: 1 in 13000; 16: 0.004; 17: 0; 18: 0.004; 19: 443.836; 20: 443.832; 21: 447.086; 22: 447.082
19 |  | 368.2 | 368.575 | 375 | 51.68 | 14.2 | 3.25 | 1 in 12000 | 1.00:1 | 56.71 | 23.392 | 2.424 | 1.805 | 0.915 | 51.906 | 0.031 | 0 | 0.031 | 443.832 | 443.801 | 447.082 | 447.051 | FULL CUTTING | HDR & F&F
20 |  | 2: 368.575; 3: 368.625; 4: 50; 5: Transition; 7: 3.25; 8: 1 in 13000; 16: 0.004; 17: 0; 18: 0.004; 19: 443.801; 20: 443.797; 21: 447.051; 22: 447.047
21 |  | 368.625 | 369.575 | 950 | 51.68 | 14.2 | 3.25 | 1 in 14000 | 1.50:1 | 61.99 | 25.918 | 2.392 | 1.789 | 0.84 | 52.281 | 0.068 | 0 | 0.068 | 443.797 | 443.729 | 447.047 | 446.979 | PARTIAL CUTTING AND FILLING | ALL SOILS H.D.R &F&F |  |  | 370.525
22 |  | 2: 369.575; 3: 369.625; 4: 50; 5: Transition; 7: 3.25; 8: 1 in 13000; 16: 0.004; 17: 0; 18: 0.004; 19: 443.729; 20: 443.725; 21: 446.979; 22: 446.975 |  |  | 0.05
23 |  | 369.625 | 370 | 375 | 51.68 | 14.2 | 3.25 | 1 in 12000 | 1.00:1 | 56.71 | 23.392 | 2.424 | 1.805 | 0.915 | 51.906 | 0.031 | 0 | 0.031 | 443.725 | 443.694 | 446.975 | 446.944 | FULL CUTTING | HDR & F&F
24 |  | 2: 370; 3: 370.05; 4: 50; 5: Transition; 7: 3.25; 8: 1 in 13000; 16: 0.004; 17: 0; 18: 0.004; 19: 443.694; 20: 443.69; 21: 446.944; 22: 446.94
25 |  | 370.05 | 370.275 | 225 | 51.68 | 14.2 | 3.25 | 1 in 14000 | 1.50:1 | 61.99 | 25.918 | 2.392 | 1.789 | 0.84 | 52.061 | 0.016 | 0 | 0.016 | 443.69 | 443.674 | 446.94 | 446.924 | PARTIAL CUTTING AND FILLING | ALL SOILS H.D.R &F&F
26 |  | 2: 370.275; 3: 370.325; 4: 50; 5: Transition; 7: 3.25; 8: 1 in 13000; 16: 0.004; 17: 0; 18: 0.004; 19: 443.674; 20: 443.67; 21: 446.924; 22: 446.92
27 |  | 370.325 | 370.825 | 500 | 51.68 | 14.2 | 3.25 | 1 in 12000 | 1.00:1 | 56.71 | 23.392 | 2.424 | 1.805 | 0.915 | 51.906 | 0.042 | 0 | 0.042 | 443.67 | 443.628 | 446.92 | 446.878 | PARTIAL CUTTING AND FILLING | ALL SOILS H.D.R &F&F
Co-efficiect of Rugosity :0.018
1) LIST OF STRUCTURE SHALL BE FURNISHED SEPERATELY ON RECEIPT OF DETAILS OF CM & CD WORKS FROM THE CE (P) ANANTAHAPUR
2) HP'S AND ALIGNMENT FORM KM 360.900 TO 370.825 ARE PROPOSED BY THE CE (P )ANANTHAPUR WITH DISCHARGE OF 51.68 CUMECS AS PER AGRREMENT IS VETTED AND APPROVED
[10 empty] | Sd/-(dt.17.11.2007) Executive Engineer Canals-II Division Central Designs Orginisation Hyderabad. | [5 empty] | APPROVED Sd/-) (dt.16.11.2007 (I.S.N.RAJU) Chief Engineer Central Designs Orginisation Hyderabad.

## Package no-13 (1)
GOVERNMENT OF ANDHRA PRADESH
IRRIGATION AND CAD DEPARTMENT
(H.N.S.S. PHASE-2,PACKAGE NO.13)
HYDRAULIC PARTICULARS HNSS MAIN CANAL(STAGE-II) 1) FROM KM 380.000 TO 380.500, 2) KM 380.850 TO KM 381.250, 3) KM 382.975 TO KM 383.550, 4) KM 385.100 TO KM 385.500, 5) KM 394.650 TO KM 395.750, 6) KM 395.750 TO KM 396.190/400.000
SL.No | Reach No. | Reach in KM |  |  | Hydraulic Particulars | [10 empty] | Loss (m) |  |  | Bed Level |  | Full Supply Level |  | Remarks
|  | From | To | Distance (IN Mts) | Required Discharge (Cumecs) | Bed Width (In Mts) | F.S.D (IN Mts) | Surface Fall | Side Slopes | A(m2) | P(m) | R(m) | R=2/3 | Velocity M/Sec | Designed Discharge (Cumecs) | Due To Bed Fall | DueTo CM & CD Structures | Total | At Start (M) | At End (M) | At Start (M) | At End (M)
1 |  | 2 | 3 | 4 | 5 | 6 | 7 | 8 | 9 | 10 | 11 | 12 | 13 | 14 | 15 | 16 | 17 | 18 | 19 | 20 | 21 | 22 | 23 | 24 | #REF! | #REF!
1 |  | 380 | 380.5 | 500 | 45.14 | 11 | 3.25 | 1.12 | 1.50:1 | 51.59 | 22.718 | 2.271 | 1.728 | 0.876 | 45.208 | 0.042 | 0.075 | 0.117 | 442.743 | 442.701 | 445.993 | 445.951 | FSL @ KM 380.000 AS PER AGREEMENT +445.993 | SDR/HDR/F&F/HR | #REF! | #REF!
2 |  | 380.85 | 380.9 | 50 | Transition |  | 3.25 | 1.101 | [7 empty] | 0.005 | 0 | 0.005 | 442.672 | 442.667 | 445.922 | 445.917 | - |  | 0.3 | 300
|  | 380.9 | 381.2 | 300 | 45.14 | 11.5 | 3.25 | 1.82 | 0.50:1 | 42.66 | 18.767 | 2.273 | 1.729 | 1.061 | 45.24 | 0.037 | 0 | 0.037 | 442.667 | 442.63 | 445.917 | 445.88 | FULL CUTTING | HR REACH | #REF! | #REF!
|  | 2: 381.2; 3: 381.25; 4: 50; 5: Transition; 7: 3.25; 8: 1.112; 16: 0.005; 17: 0; 18: 0.005; 19: 442.63; 20: 442.625; 21: 445.88; 22: 445.875 | #REF! | #REF!
3 |  | 382.975 | 383.025 | 50 | Transition |  | 3.25 | 1.95 | [7 empty] | 0.005 | 0 | 0.005 | 442.492 | 442.487 | 445.742 | 445.737 | HR FULL CUTTING VARIES FROM 9.40 M TO 13.10 M | HP's ARE WITH HOLD FOR WANT OF HORE HOLE DATA | 0.475 | 475
|  | 383.025 | 383.5 | 475 | 45.14 | 11 | 3.25 | 1.7 | 0.50:1 | 41.03 | 18.267 | 2.246 | 1.715 | 1.139 | 46.729 | 0.068 | 0 | 0.068 | 442.487 | 442.419 | 445.737 | 445.669 |  |  | #REF! | #REF!
|  | 383.5 | 383.55 | 50 | Transition |  | 3.25 | 1.85 | [7 empty] | 0.005 | 0 | 0.005 | 442.419 | 442.414 | 445.669 | 445.664 | - |  | 0 | 0
4 |  | 385.1 | 385.15 | 50 | Transition |  | 3.25 | 1.1055 | [7 empty] | 0.005 | 0 | 0.005 | 442.276 | 442.271 | 445.526 | 445.521 | - |  | 0 | 0
|  | 385.15 | 385.5 | 350 | 45.14 | 12.1 | 3.25 | 1.91 | 0.50:1 | 44.61 | 19.367 | 2.303 | 1.744 | 1.016 | 43.306 | 0.038 | 0 | 0.038 | 442.271 | 442.233 | 445.521 | 445.483 | FULL CUTTING | HR REACH | #REF! | #REF!
|  | 2: 394.65; 3: 394.7; 4: 50; 5: Transition; 7: 3.25; 8: 1.101; 16: 0.005; 17: 0; 18: 0.005; 19: 441.127; 20: 441.122; 21: 444.377; 22: 444.372 | #REF! | #REF!
5 |  | 394.7 | 395.7 | 1000 | 45.14 | 11.5 | 3.25 | 1.82 | 0.50:1 | 42.66 | 18.767 | 2.273 | 1.729 | 1.061 | 45.24 | 0.122 | 0 | 0.122 | 441.122 | 441 | 444.372 | 444.25 | FULL CUTTING | HR REACH | #REF! | #REF!
|  | 2: 395.7; 3: 395.75; 4: 50; 5: Transition; 7: 3.25; 8: 1.101; 16: 0.005; 17: 0; 18: 0.005; 19: 441; 20: 440.995; 21: 444.25; 22: 444.245 | #REF! | #REF!
6 |  | 395.75 | 396.190/ 400.000 | 440 | 45.14 | 11 | 3.25 | 1.12 | 1.50:1 | 51.59 | 22.718 | 2.271 | 1.728 | 0.876 | 45.208 | 0.037 | 0 | 0.037 | 440.995 | 440.958 | 444.245 | 444.208 | HR FULL CUTTING VARIES FROM 5.70 M TO 17.10 M | FSL @ KM 396.190/400.000 AS PER AGREEMENT +444.208 | #REF! | #REF!
Co-efficiect of Rugosity :0.018
Note: The HP's in the above reaches of packages 13 proposed vide Lr no (1) CE(P)/ATP/P-13/VOL4478CE DT-20-12-2002
2) ENCTGS/HNSS/Ph-II/Pkg 13-1 Dt-09.09.2008
3) ENCTGS/HNSS/Ph-II/Pkg 13-2 Dt-09.09.2008
4) ENCTGS/HNSS/Ph-II/Pkg 13-2 Dt-09.09.2008 are vetted and approved.
5)Approved subject to the condations that the ENC TGP/SKHT Shall approach Govt and obtained approval for devation of orginal canal now modified to Tunnel of certain reach.
[11 empty] | Sd/-(dt.17.09.2008) Executive Engineer Canals-II Division Central Designs Orginisation Hyderabad. |  |  |  |  | Sd/-(dt.16.09.2008) (I.S.N.RAJU) Chief Engineer Central Designs Orginisation Hyderabad.

## Package no-13 (2)
GOVERNMENT OF ANDHRA PRADESH
IRRIGATION AND CAD DEPARTMENT
(H.N.S.S. PHASE-2 PACKAGE NO.13)
HYDRAULIC PARTICULARS HNSS MAIN CANAL(STAGE-II) FROM KM 380.500 TO 382.975
SL.No | Reach No. | Reach in KM |  |  | Hydraulic Particulars | [10 empty] | Loss (m) |  |  | Bed Level |  | Full Supply Level |  | Remarks
|  | From | To | Distance (In Mts) | Required Discharge (Cumecs) | Bed Width (In Mts) | F.S.D (In Mts) | Surface Fall | Side Slopes | A(m2) | P(m) | R(m) | R=2/3 | Velocity M/Sec | Designed Discharge (Cumecs) | Due To Bed Fall | DueTo CM & CD Structures | Total | At Start (M) | At End (M) | At Start (M) | At End (M)
1 |  | 2 | 3 | 4 | 5 | 6 | 7 | 8 | 9 | 10 | 11 | 12 | 13 | 14 | 15 | 16 | 17 | 18 | 19 | 20 | 21 | 22 | 23 | 24 | #REF! | #REF!
1 | 1 | 380.5 | 380.85 | 350 | 45.14 | 11 | 3.25 | 1.12 | 1.50:1 | 51.59 | 22.718 | 2.271 | 1.728 | 0.876 | 45.208 | 0.029 | 0 | 0.029 | 442.701 | 442.672 | 445.851 | 445.922 | FSL +380.400 AS PER AGREEMENT BASICS PARAMETERS +446.993 | PARTIAL CUTTING AND FILLING,ASK /HDR/ F&F | #REF! | #REF!
2 |  | 2: 380.85; 3: 381.25; 4: 400; 5: PROPOSED AS H.R REACH | #REF! | #REF!
3 | 2 | 381.25 | 381.95 | 700 | 45.14 | 11 | 3.25 | 1.142 | 2.00:1 | 56.88 | 25.534 | 2.227 | 1.706 | 0.795 | 45.224 | 0.049 | 0 | 0.049 | 442.626 | 442.577 | 445.876 | 445.827 | AKS/HDR/F&F | BED FILLING ABOUT 4.0M FOR A LENGTH 350M | #REF! | #REF!
4 |  | 2: 381.95; 3: 382; 4: 50; 5: Transition; 7: 3.25; 8: 1.131; 16: 0.004; 17: 0; 18: 0.004; 19: 442.577; 20: 442.573; 21: 445.827; 22: 445.823 | #REF! | #REF!
5 | 3 | 382 | 382.975 | 975 | 45.14 | 11 | 3.25 | 1.12 | 1.50:1 | 51.59 | 22.718 | 2.271 | 1.728 | 0.876 | 45.208 | 0.081 | 0 | 0.081 | 442.573 | 442.492 | 445.823 | 445.742 | PARTIAL CUTTING AND FILLING | AKS/ HDR/ F&F | #REF! | #REF!
1) Co-efficiect of Rugosity :0.018
2) HP'S IN HR REACHING FROM KM 380.850 TO KM 381.250 ARE WITH HELD FOR WANT OF BORE HOLE DATA
[11 empty] | Sd/-(dt.7.11.2007) ) Executive Engineer Canals-II Division CDO,Hyderabad. |  |  |  |  | APPROVED Sd/-(dt.6.11.2007) (I.S.N.RAJU) Chief Engineer, Central Designs Orginisation, Hyderabad.

## Package no-13 (3)
GOVERNMENT OF ANDHRA PRADESH
IRRIGATION AND CAD DEPARTMENT
(H.N.S.S. PHASE-2,PACKAGE NO.13)
HYDRAULIC PARTICULARS HNSS MAIN CANAL(STAGE-II) FROM KM 386.500 TO 393.000
SL.No | Reach No. | Reach in KM |  |  | Hydraulic Particulars | [10 empty] | Loss (m) |  |  | Bed Level |  | Full Supply Level |  | Remarks
|  | From | To | Distance (IN Mts) | Required Discharge (Cumecs) | Bed Width (In Mts) | F.S.D (In Mts) | Surface Fall | Side Slopes | A(m2) | P(m) | R(m) | R=2/3 | Velocity M/Sec | Designed Discharge (Cumecs) | Due To Bed Fall | DueTo CM & CD Structures | Total | At Start (M) | At End (M) | At Start (M) | At End (M)
1 |  | 2 | 3 | 4 | 5 | 6 | 7 | 8 | 9 | 10 | 11 | 12 | 13 | 14 | 15 | 16 | 17 | 18 | 19 | 20 | 21 | 22 | 23 | 24 | #REF! | #REF!
1 | 1 | 386.5 | 393 | 6500 | 45.14 | 11 | 3.25 | 1.12 | 1.50:1 | 51.59 | 22.718 | 2.271 | 1.728 | 0.876 | 45.208 | 0.541 | 0 | 0.541 | 441.956 | 441.414 | 445.206 | 444.664 | PARTIAL CUTTING | ALL SOILS,SDR & HDR | #REF! | #REF!
Co-efficiect of Rugosity :0.018
Note: The HP'S in the above reach are approved subject to the condation of undertaking sought from the agency for full filling of the tunnel and providing of the cut and cover at the approach and exit of the tunnel as per IS code and general practice as discussed in the joint inspection of the committee dated 06.03.2008.
[11 empty] | Sd/-(dt.24.04.2008) Executive Engineer Canals-II Division CDO, Hyderabad. |  |  |  |  | APPROVED Sd/-(dt.24.04.2008) (I.S.N.RAJU) Chief Engineer Central Designs Orginisation Hyderabad.

## Package no-13 (4)
GOVERNMENT OF ANDHRA PRADESH
IRRIGATION AND CAD DEPARTMENT
(H.N.S.S. PHASE-2,PACKAGE NO.13)
HYDRAULIC PARTICULARS HNSS MAIN CANAL(STAGE-II) FROM KM 383.550 TO 394.650
SL.No | Reach No. | Reach in KM |  |  | Hydraulic Particulars | [10 empty] | Loss (m) |  |  | Bed Level |  | Full Supply Level |  | Remarks
|  | From | TO | Distance (IN Mts) | Required Discharge (Cumecs) | Bed Width (In Mts) | F.S.D (IN Mts) | Surface Fall | Side Slopes | A(m2) | P(m) | R(m) | R=2/3 | Velocity M/Sec | Designed Discharge (Cumecs) | Due To Bed Fall | DueTo CM & CD Structures | Total | AT Start (M) | AT End (M) | AT Start (M) | AT End (M)
1 |  | 2 | 3 | 4 | 5 | 6 | 7 | 8 | 9 | 10 | 11 | 12 | 13 | 14 | 15 | 16 | 17 | 18 | 19 | 20 | 21 | 22 | 23 | 24 | #REF! | #REF!
1 |  | 383.55 | 384 | 450 | 45.14 | 11.2 | 3.25 | 1.1 | 1.00:1 | 46.96 | 20.392 | 2.303 | 1.744 | 0.969 | 45.499 | 0.045 | 0 | 0.045 | 442.414 | 442.369 | 445.664 | 445.619 | FULL CUTTING | F&F | #REF! | #REF!
2 |  | 384 | 384.05 | 50 | Transition |  | 3.25 | 1.11 | [7 empty] | 0.005 | 0 | 0.005 | 442.369 | 442.364 | 445.619 | 445.614 | - |  | 1.05 | 1050
|  | 384.05 | 385.1 | 1050 | 45.14 | 11 | 3.25 | 1.12 | 1.50:1 | 51.59 | 22.718 | 2.271 | 1.728 | 0.876 | 45.208 | 0.088 | 0 | 0.088 | 442.364 | 442.276 | 445.614 | 445.526 | PARTIAL CUTTING FILLING | AKS/SDR/HDR/ F&F/HR | #REF! | #REF!
3 |  | 2: 385.5; 3: 385.55; 4: 50; 5: Transition; 7: 3.25; 8: 1.7; 9: SLOPED FALLING ENTRY TRANSITION TO TUNNEL; 19: 442.232; 20: 441.521; 21: 445.483; 22: 445.371; 23: - | 0.45 | 450
|  | 385.55 | 386 | 450 | 45.14 | 6 | 3.25 | 1.15 | 0.00:1 | 23.1 | 13.7 | 1.686 | 1.417 | 2.032 | 46.941 | 0.3 | 0 | 0.3 | 441.521 | 441.221 | 445.371 | 445.071 | TUNNEL "D"SHAPE 6M * 6M |  | #REF! | #REF!
|  | 2: 386; 3: 386.075; 4: 75; 5: Transition; 7: 3.25; 8: 1.97; 17: 0; 18: 0; 19: 441.221; 20: 441.991; 21: 445.071; 22: 445.241; 23: - | 0 | 0
|  | 386.075 | 386.5 | 425 | 45.14 | 11 | 3.25 | 1.12 | 1.50:1 | 51.59 | 22.718 | 2.271 | 1.728 | 0.876 | 45.208 | 0.035 | 0 | 0.035 | 441.991 | 441.956 | 445.241 | 445.206 | PARTIAL CUTTING | ALL SOILS,SDR & HDR | #REF! | #REF!
5 |  | 393 | 393.4 | 400 | 45.14 | 11 | 3.25 | 1.12 | 1.50:1 | 51.59 | 22.718 | 2.271 | 1.728 | 0.876 | 45.208 | 0.033 | 0 | 0.033 | 441.414 | 441.381 | 444.664 | 444.631 |  | ALL SOILS,SDR & HDR | #REF! | #REF!
|  | 2: 393.4; 3: 393.45; 4: 50; 5: Transition; 7: 3.25; 8: 1.12; 16: 0.004; 17: 0; 18: 0.004; 19: 441.381; 20: 441.377; 21: 444.631; 22: 444.627 | #REF! | #REF!
6 |  | 393.45 | 393.8 | 350 | 45.14 | 10 | 3.25 | 1.12 | 2.00:1 | 53.63 | 24.534 | 2.186 | 1.684 | 0.854 | 45.803 | 0.029 | 0 | 0.029 | 441.377 | 441.198 | 444.627 | 444.448 | BED FILLING ABOUT 3.5M | AQUEDUCT PROPOSED | #REF! | #REF!
|  | 2: 393.8; 3: 393.85; 4: 50; 5: Transition; 7: 3.25; 8: 1.12; 16: 0.004; 17: 0; 18: 0.004; 19: 441.198; 20: 441.194; 21: 444.448; 22: 444.444 | #REF! | #REF!
7 |  | 393.85 | 394.65 | 800 | 45.14 | 11 | 3.25 | 1.12 | 1.50:1 | 51.59 | 22.718 | 2.271 | 1.728 | 0.8763 | 45.208 | 0.067 | 0 | 0.067 | 441.194 | 441.127 | 444.444 | 444.377 | PARTIAL CUTTING FILLING | AKS/HDR/F&F | #REF! | #REF!
Co-efficiect of Rugosity :0.018
Note:
1) The HP's of the package with tunnel proposal furnished by ENC/TGP/HNSS/Ph-II/Pkg 13-1 Dt-18.04.2008 are vetted and approved subject to condation that the ENC will apprise the Government of the deviaion of the agreement.
2) The HP's of the package with the tunnel are approved subject to the approval of Governament for the deviation for which the ENC/TGP/SKHT to approach the Government and seek ratification.
[10 empty] | Sd/-(dt.21.05.2008) Executive Engineer Canals-II Division Central Designs Orginisation Hyderabad. | [5 empty] | APPROVED Sd/-(dt.17.05.2008) (I.S.N.RAJU) Chief Engineer Central Designs Orginisation Hyderabad.

## Package no-13 (5)
GOVERNMENT OF ANDHRA PRADESH
IRRIGATION AND CAD DEPARTMENT
(H.N.S.S. PHASE-2,PACKAGE NO.13)
HYDRAULIC PARTICULARS HNSS MAIN CANAL(STAGE-II) FROM KM 394.700 TO 395.700
SL.No | Reach No. | Reach in KM |  |  | Hydraulic Particulars | [10 empty] | Loss (m) |  |  | Bed Level |  | Full Supply Level |  | Remarks
|  | From | TO | Distance (IN Mts) | Required Discharge (Cumecs) | Bed Width (In Mts) | F.S.D (IN Mts) | Surface Fall | Side Slopes | A(m2) | P(m) | R(m) | R=2/3 | Velocity M/Sec | Designed Discharge (Cumecs) | Due To Bed Fall | DueTo CM & CD Structures | Total | AT Start (M) | AT End (M) | AT Start (M) | AT End (M)
1 |  | 2 | 3 | 4 | 5 | 6 | 7 | 8 | 9 | 10 | 11 | 12 | 13 | 14 | 15 | 16 | 17 | 18 | 19 | 20 | 21 | 22 | 23 | 24 | #REF! | #REF!
1 | 1 | 394.7 | 395.7 | 1000 | 45.14 | 10.1 | 3.25 | 1.82 | 1.00:1 | 43.39 | 19.292 | 2.249 | 1.717 | 1.053 | 45.692 | 0.122 | 0 | 0.122 | 441.122 | 441 | 444.372 | 444.25 | FULL CUTTING | F&F , HR | #REF! | #REF!
1)Co-efficiect of Rugosity :0.018
2)THE PROPOSAL OF REVISION OF HP'S IN THE REACH FROM KM 394.700 TO 395.700 FURNISHED VIDE LR NO ENC/TGP/SKHT/DW/DD2/DEE2/HNSS-ATP/PKG-13/731 DT 10/12/2008 IS VETTED AND APPROVED.
3)APPROVED SUBJECT TO THE CONDATION THAT ENC/TGP/SKHT SHALL APPROACH THE GOVERNMENT AND OBTAIN APPROVAL FOR DEVIATION OF ORGINAL CANAL NOW MODIFIED TO TUNNEL OF CERTAIN REACH.
Sd/-(dt.22.01.2009) (I.S.N.RAJU) Chief Engineer Central Designs Orginisation Hyderabad.
Sd/-(dt.21.01.2009) Executive Engineer Canals-II Division Central Designs Orginisation Hyderabad.

## Package no-52 (1)
GOVERNMENT OF ANDHRA PRADESH
IRRIGATION AND CAD DEPARTMENT
H.N.S.S. PHASE-2,PACKAGE NO.52
AVR HNSS PROJECT - MADAKASIRA BRANCH CANAL- HYDRAULIC PARTICULARSFROM KM 0.000 TO 4.050
SL.No | Reach No | Sub Reach | Reach in KM |  |  | Hydraulic Particulars | [12 empty] | Loss (m) |  |  | Bed Level |  | Full Supply Level |  | Remarks
|  |  | From | To | Distance (IN Mts) | Required Discharge (Cumecs) | Bed Width (In Mts) | F.S.D (IN Mts) | Surface Fall |  | Side Slopes |  | A(m2) | P(m) | R(m) | R=2/3 | Velocity M/Sec | Designed Discharge (Cumecs) | Due To Bed Fall | DueTo CM & CD Structures | Total | AT Start (M) | AT End (M) | AT Start (M) | AT End (M)
1 | 2 | 3 | 4 | 5 | 6 | 7 | 8 | 9 | 10 | 11 |  |  | 10 | 11 | 12 | 13 | 14 | 15 | 16 | 17 | 18 | 19 | 20 | 21 | 22 | 23
1 | III | 1 | 0 | 0.15 | 150 | 18.18 | 4.4 | 2.2 | 1 In | 4000 | 1.5 | IN 1 | 16.94 | 12.332 | 1.374 | 1.236 | 1.085 | 18.388 | 0.037 | 0 | 0.037 | 451.56 | 451.523 | 453.76 | 453.723
2 |  |  | 0.15 | 0.2 | 50 | Transition |  | 2.2 |  | 4000 |  |  | 16: 0.013; 17: 0; 18: 0.013; 19: 451.523; 20: 451.51; 21: 453.723; 22: 453.71
3 |  | 2 | 0.2 | 0.9 | 700 | 18.18 | 5 | 2.2 | 1 In | 3600 | 1 | IN 1 | 15.84 | 11.223 | 1.41 | 1.258 | 1.165 | 18.45 | 0.194 | 0 | 0.194 | 451.51 | 451.316 | 453.71 | 453.516
4 |  |  | 0.9 | 0.95 | 50 | Transition |  | 2.2 |  | 3600 |  |  | 16: 0.014; 17: 0; 18: 0.014; 19: 451.316; 20: 451.302; 21: 453.516; 22: 453.502
5 |  | 3 | 0.95 | 1.225 | 275 | 18.18 | 5.8 | 2.2 | 1 In | 3300 | 0.5 | IN 1 | 15.18 | 10.719 | 1.416 | 1.261 | 1.22 | 18.51 | 0.083 | 0 | 0.083 | 451.302 | 451.219 | 453.502 | 453.419
6 | IV |  | 1.225 | 1.425 | 200 | 1ST LIFT GAP
7
8 | V |  | 1.425 | 3.2 | 1775 | 18.18 | 4.4 | 2.2 | 1 In | 4000 | 1.5 | IN 1 | 16.92 | 12.332 | 1.374 | 1.236 | 1.085 | 18.388 | 0.444 | 0 | 0.444 | 473.3 | 472.856 | 475.5 | 475.056
9 |  |  | 3.2 | 3.25 | 50 | Transition |  | 2.2 |  | 4000 |  |  | 16: 0.013; 17: 0; 18: 0.013; 19: 472.856; 20: 472.843; 21: 475.056; 22: 475.043
10 |  |  | 3.25 | 3.5 | 250 | 18.18 | 5 | 2.2 | 1 In | 3600 | 1 | IN 1 | 15.84 | 11.223 | 1.411 | 1.258 | 1.165 | 18.45 | 0.069 | 0 | 0.069 | 472.843 | 472.774 | 475.043 | 474.974
6 |  |  | 3.5 | 3.55 | 50 | Transition |  | 2.2 |  | 3600 |  |  | 16: 0.014; 17: 0; 18: 0.014; 19: 472.774; 20: 472.76; 21: 474.974; 22: 474.96
7 |  |  | 3.55 | 3.85 | 300 | 18.18 | 5 | 2.2 | 1 In | 3300 | 0.5 | IN 1 | 15.81 | 10.719 | 1.416 | 1.261 | 1.22 | 18.51 | 0.091 | 0 | 0.091 | 472.76 | 472.669 | 474.96 | 474.869
8 |  |  | 3.85 | 4.05 | 200 | 2ND LIFT GAP | [6 empty] | 16: 0.972; 18: 0.972; 20: 490.8; 21: 493
|  | Finished Bed Width |  | Excuted Bedwidth in Physical |  | Side Slope |  | Remarks |  |  |  |  | 11: Bed level @End; 13: =; 14: 490.8; 17: Total lift Height; 19: =; 20: 40.212
|  | 4.4 |  | 4.46 |  | 1:1/2:1 |  | For all soil & HDR |  |  |  |  | 11: Bed level @ Start; 13: =; 14: 451.56; 17: Bed Fall; 19: =; 20: 0.972
|  | 5 |  | 5.12 |  |  |  | For F&F strata |  |  |  |  | 11: Difference; 13: =; 14: 39.24; 17: Difference; 19: =; 20: 39.24
|  | 5.8 |  | 5.83 |  | 1/2:1 |  | For HR strata (0.23 side and 0.10 m bed )
[15 empty] | // t.c.f // |  |  |  | Sd (B.V.S.PRAKSA RAO) Engineer -in-Cheif. TGP,SRIKALAHSHI
Deputy Executive Engineer (Designs) TGP,SRIKALASTI

## Package no-52(2)
GOVERNMENT OF ANDHRA PRADESH
IRRIGATION AND CAD DEPARTMENT
H.N.S.S. PHASE-2,PACKAGE NO.52
AVR HNSS PROJECT - MADAKASIRA BRANCH CANAL- HYDRAULIC PARTICULARSFROM KM 4.050 TO 8.625
SL.No | Reach No | Sub Reach | Reach in KM |  |  | Hydraulic Particulars | [12 empty] | Loss (m) |  |  | Bed Level |  | Full Supply Level |  | Remarks
|  |  | From | To | Distance (IN Mts) | Required Discharge (Cumecs) | Bed Width (In Mts) | F.S.D (IN Mts) | Surface Fall |  | Side Slopes |  | A(m2) | P(m) | R(m) | R=2/3 | Velocity M/Sec | Designed Discharge (Cumecs) | Due To Bed Fall | DueTo CM & CD Structures | Total | AT Start (M) | AT End (M) | AT Start (M) | AT End (M) |  |  |  | Sd/-(dt.21.01.2009) Executive Engineer Canals-II Division Central Designs Orginisation Hyderabad.
1 | 2 | 3 | 4 | 5 | 6 | 7 | 8 | 9 | 10 | 11 |  |  | 10 | 11 | 12 | 13 | 14 | 15 | 16 | 17 | 18 | 19 | 20 | 21 | 22 | 23 | 0.45 | 450
1 | III | 1 | 4.05 | 4.5 | 450 | 18.18 | 4.4 | 2.2 | 1 IN | 4000 | 1.5 | IN 1 | 16.94 | 12.332 | 1.374 | 1.235 | 1.085 | 18.388 | 0.113 | 0 | 0.113 | 490.8 | 490.688 | 493 | 492.888 |  | #REF! | #REF! |  | FSL @ KM 216.300 AS PER AGREEMENT BASIC PARAMETERS +464.000
2 |  |  | 4.5 | 4.55 | 50 | TRANSITION |  | 2.2 |  | 4000 | 1.25 |  | 16: 0.013; 17: 0; 18: 0.013; 19: 490.688; 20: 490.675; 21: 492.888; 22: 492.875
3 |  | 2 | 4.55 | 5.025 | 475 | 18.18 | 5 | 2.2 | 1 IN | 3600 | 1 | IN 1 | 15.84 | 11.223 | 1.411 | 1.258 | 1.165 | 18.45 | 0.132 | 0 | 0.112 | 490.675 | 490.513 | 492.875 | 492.713
4 |  |  | 5.025 | 5.225 | 200 | 3RD LIFT GAP |  | 2.2
5 |  | 3 | 5.225 | 5.55 | 325 | 18.18 | 5 | 2.2 | 1 IN | 3600 | 1 | IN 1 | 15.84 | 11.223 | 1.411 | 1.258 | 1.165 | 18.45 | 0.09 | 0 | 0.03 | 508.8 | 508.71 | 511 | 510.91
6 | IV |  | 5.55 | 5.75 | 200 | 4TH LIFT GAP |  | 2.2
7 |  |  | 5.75 | 6.95 | 1200 | 18.18 | 4.4 | 2.2 | 1 IN | 4000 | 1 | IN 1 | 16.94 | 12.332 | 1.374 | 1.236 | 1.085 | 18.388 | 0.3 | 0 | 0.33 | 529.8 | 528.5 | 531 | 530.7
8 | V |  | 6.95 | 7 | 50 | TRANSITION |  | 2.2 |  | 4000 | 1.25 |  | 16: 0.013; 17: 0; 18: 0.013; 19: 528.5; 20: 528.487; 21: 530.7; 22: 530.687
9 |  |  | 7 | 7.3 | 300 | 18.18 | 5 | 2.2 | 1 IN | 3600 | 1 | IN 1 | 15.84 | 11.223 | 1.411 | 1.258 | 1.165 | 18.45 | 0.083 | 0 | 0.083 | 528.487 | 528.404 | 530.687 | 530.604
10 |  |  | 7.3 | 7.35 | 50 | TRANSITION |  | 2.2 |  | 3600 | 0.75 |  | 16: 0.014; 17: 0; 18: 0.014; 19: 528.404; 20: 528.39; 21: 530.604; 22: 530.59
6 |  |  | 7.35 | 8.2 | 850 | 18.18 | 5.8 | 2.2 | 1 IN | 3300 | 0.5 | IN 1 | 15.18 | 10.71 | 1.416 | 1.261 | 1.22 | 18.51 | 0.258 | 0 | 0.258 | 528.39 | 528.132 | 530.59 | 530.332
7 |  |  | 8.2 | 8.25 | 50 | TRANSITION |  | 2.2 |  | 3600 | 1 |  | 16: 0.014; 17: 0; 18: 0.014; 19: 528.132; 20: 528.118; 21: 530.332; 22: 530.318
8 |  |  | 8.25 | 8.625 | 375 | 18.18 | 5 | 2.2 | 1 IN | 3600 | 1 | IN 1 | 15.84 | 11.22 | 1.411 | 1.258 | 1.165 | 18.45 | 0.104 | 0 | 0.104 | 528.118 | 528.014 | 530.318 | 530.214
1.134
| Finished Bed Width |  | Excuted Bedwidth in Physical |  | Side Slope |  | Remarks
| 4.4 |  | 4.46 |  | 1:1/2:1 |  | For all soil & HDR | [5 empty] | 10: Bed level @End; 12: =; 13: 490.8; 16: Total lift Height; 18: =; 19: 38.347
| 5 |  | 5.12 |  | 1:1 |  | For F&F strata | [5 empty] | 10: Bed level @ Start; 12: =; 13: 528.014; 16: Bed Fall; 18: =; 19: 1.134
| 5.8 |  | 6.03 |  | 1/2:1 |  | For HR strata (0.23 side and 0.10 m bed ) | [5 empty] | 10: Difference; 12: =; 13: 37.214; 16: Difference; 18: =; 19: 37.214
[15 empty] | // t.c.f // |  |  |  | Sd (B.V.S.PRAKSA RAO) Engineer -in-Cheif. TGP,SRIKALAHSHI
Deputy Executive Engineer (Designs) TGP,SRIKALASTI

## Package no-52 (3)
GOVERNMENT OF ANDHRA PRADESH
IRRIGATION AND CAD DEPARTMENT
H.N.S.S. PHASE-2,PACKAGE NO.52
AVR HNSS PROJECT - MADAKASIRA BRANCH CANAL- HYDRAULIC PARTICULARS FROM KM 10.000 TO KM 19.598/20.000
SL.No | Reach No | Sub Reach | Reach in KM |  |  | Hydraulic Particulars | [12 empty] | Loss (m) |  |  | Bed Level |  | Full Supply Level |  | Remarks
|  |  | From | To | Distance (IN Mts) | Required Discharge (Cumecs) | Bed Width (In Mts) | F.S.D (IN Mts) | Surface Fall |  | Side Slopes |  | A(m2) | P(m) | R(m) | R=2/3 | Velocity M/Sec | Designed Discharge (Cumecs) | Due To Bed Fall | DueTo CM & CD Structures | Total | AT Start (M) | AT End (M) | AT Start (M) | AT End (M) |  |  |  | Sd/-(dt.21.01.2009) Executive Engineer Canals-II Division Central Designs Orginisation Hyderabad.
1 | 2 | 3 | 4 | 5 | 6 | 7 | 8 | 9 | 10 | 11 |  |  | 10 | 11 | 12 | 13 | 14 | 15 | 16 | 17 | 18 | 19 | 20 | 21 | 22 | 23 | 2 | 2000
1 |  | 1 | 10 | 12 | 2000 | 20.64 | 5.5 | 2.2 | 1 IN | 4300 | 1.5 | IN 1 | 19.36 | 13.432 | 1.441 | 1.276 | 1.081 | 20.928 | 0.465 | 0 | 0.465 | 517.8 | 517.335 | 520 | 519.535 | Cutting 3 to 5 m | #REF! | #REF! |  | FSL @ KM 216.300 AS PER AGREEMENT BASIC PARAMETERS +464.000
2 |  |  | 12 | 12.05 | 50 | Transition |  | 2.2 |  | 4300 |  |  | 16: 0.012; 17: 0; 18: 0.012; 19: 517.335; 20: 517.323; 21: 519.535; 22: 519.523
3 |  | 2 | 12.05 | 12.85 | 800 | 20.64 | 5.8 | 2.2 | 1 IN | 3600 | 1 | IN 1 | 17.6 | 12.023 | 1.464 | 1.289 | 1.194 | 21.01 | 0.222 | 0 | 0.222 | 517.323 | 517.101 | 519.523 | 519.301 | Cutting 5 to 8 m
4 |  |  | 12.85 | 12.9 | 50 | Transition |  | 2.2 |  | 3600 |  |  | 16: 0.014; 17: 0; 18: 0.014; 19: 517.101; 20: 517.087; 21: 519.301; 22: 519.287
5 |  | 3 | 12.9 | 13.55 | 650 | 20.64 | 5.5 | 2.2 | 1 IN | 4300 | 1.5 | IN 1 | 19.36 | 13.432 | 1.441 | 1.276 | 1.081 | 20.928 | 0.151 | 0 | 0.151 | 517.087 | 516.936 | 519.287 | 516.136 | Cutting 3 to 6 m
6 |  |  | 13.55 | 13.6 | 50 | Transition |  | 2.2 |  | 4300 |  |  | 16: 0.012; 17: 0; 18: 0.012; 19: 516.936; 20: 516.924; 21: 516.136; 22: 519.124
7 |  | 4 | 13.6 | 14.45 | 850 | 20.64 | 5.5 | 2.2 | 1 IN | 5300 | 2 | IN 1 | 21.78 | 15.339 | 1.42 | 1.263 | 0.964 | 20.997 | 0.16 | 0 | 0.16 | 516.924 | 516.764 | 519.124 | 518.964 | Full banking
8 |  |  | 14.45 | 14.5 | 50 | Transition |  | 2.2 |  | 5300 |  |  | 16: 0.009; 17: 0; 18: 0.009; 19: 516.764; 20: 516.735; 21: 518.964; 22: 518.955
9 |  | 5 | 14.5 | 17.7 | 3200 | 20.64 | 5.5 | 2.2 | 1 IN | 4300 | 1.5 | IN 1 | 19.36 | 13.432 | 1.441 | 1.276 | 1.081 | 20.928 | 0.744 | 0 | 0.744 | 516.735 | 516.011 | 518.955 | 518.211 | Cutting 3 to 5 m &Partial banking
10 |  |  | 17.7 | 17.75 | 50 | Transition |  | 2.2 |  | 4300 |  |  | 16: 0.012; 17: 0; 18: 0.012; 19: 516.011; 20: 515.999; 21: 518.211; 22: 518.199
11 |  | 6 | 17.75 | 18.8 | 1050 | 20.64 | 5.8 | 2.2 | 1 IN | 3600 | 1 | IN 1 | 17.6 | 12.023 | 1.464 | 1.289 | 1.194 | 21.01 | 0.292 | 0 | 0.292 | 515.999 | 515.707 | 518.199 | 517.907 | Cutting 3 to 6 m
12 |  |  | 18.8 | 18.85 | 50 | Transition |  | 2.2 |  | 3600 |  |  | 16: 0.014; 17: 0; 18: 0.014; 19: 515.707; 20: 515.693; 21: 517.907; 22: 517.893
13 |  | 7 | 18.85 | 19 | 150 | 18.18 | 5.8 | 2.2 | 1 IN | 3300 | 0.5 | IN 1 | 15.18 | 10.719 | 1.416 | 1.261 | 1.22 | 18.51 | 0.045 | 0 | 0.045 | 515.693 | 515.648 | 517.893 | 517.848 | Cutting 10 to 14 m
14 |  |  | 19 | 19.2 | 200 | LIFT GAP | [6 empty] | 17: 0; 18: 0; 19: 515.648; 20: 561.1; 21: 517.848; 22: 563.3
15 |  |  | 19.2 | 19.25 | 50 | Transition |  | 2.2 | 1 IN | 3300 |  |  | 16: 0.015; 17: 0; 18: 0.015; 19: 561.1; 20: 561.085; 21: 563.3; 22: 563.285
16 |  | 8 | 19.25 | 19.525 | 275 | 18.18 | TUNNEL |  |  | 1330 |  |  | 16: 0.207; 17: 0; 18: 0.207; 19: 561.085; 20: 560.578; 21: 563.285; 22: 563.078
17 |  |  | 19.525 | 19.575 | 50 | Transition |  | 2.5 |  | 8000 |  |  | 16: 0.006; 17: 0; 18: 0.006; 19: 560.578; 20: 560.572; 21: 563.078; 22: 563.072
18 |  | 9 | 19.575 | 19.598/20.000 | 23 | 18.18 | 6 | 2.5 |  | 8000 | 1.5 | IN 1 | 24.375 | 15.014 | 1.623 | 1.381 | 0.858 | 20.914 | 0.003 | 0 | 0.003 | 560.572 | 560.569 | 563.072 | 563.069 | Cutting 3 to 5 m
[19 empty] | 2.383 | 0 | 2.383
[15 empty] | // t.c.f // |  |  |  | Sd/-(dt.27.10.2007) (I.S.N.RAJU) Chief Engineer Central Designs Orginisation Hyderabad.
Sd/-(dt.29.10.07) Executive Engineer Canals-II Division,CDO, Hyderabad.