## Package no-1
GOVERNMENT OF ANDHRA PRADESH
IRRIGATION AND CAD DEPARTMENT
H.N.S.S. PHASE-2,PACKAGE NO.1
HYDRAULIC PARTICULARS HNSS MAIN CANAL (STAGE-II) FROM KM 216.300 TO 227.500
SL.No | Reach No | Reach in KM |  |  | Hydraulic Particulars | [10 empty] | Loss (m) |  |  | Bed Level |  | Full Supply Level |  | Remarks
|  | From | To | Distance (IN Mts) | Required Discharge (Cumecs) | Bed Width (In Mts) | F.S.D (IN Mts) | Surface Fall | Side Slopes | A(m2) | P(m) | R(m) | R=2/3 | Velocity M/Sec | Designed Discharge (Cumecs) | Due To Bed Fall | DueTo CM & CD Structures | Total | AT Start (M) | AT End (M) | AT Start (M) | AT End (M) |  |  |  |  | Sd/-(dt.21.01.2009) Executive Engineer Canals-II Division Central Designs Orginisation Hyderabad.
1 |  | 2 | 3 | 4 | 5 | 6 | 7 | 8 | 9 | 10 | 11 | 12 | 13 | 14 | 15 | 16 | 17 | 18 | 19 | 20 | 21 | 22 | 23 | 24 | 0.4 | 400
2 | 1 | 216.3 | 216.7 | 400 | 71.3 | 14.3 | 3.7 | 1:10000 | 1.00:1 | 66.6 | 24.765 | 2.689 | 1.934 | 1.074 | 71.552 | 0.04 | 0 | 0.04 | 460.3 | 460.26 | 464 | 463.96 | FSL @ Km 216.300 As per Agreement basic Parameters +464.000 | Full cutting | 0 | 0 |  | FSL @ KM 216.300 AS PER AGREEMENT BASIC PARAMETERS +464.000
[25 empty] | 0.9 | 900
3 | 3 | 218.025 | 218.925 | 900 | 71.3 | 14.3 | 3.7 | 1:10000 | 1.00:1 | 66.6 | 24.765 | 2.689 | 1.934 | 1.074 | 71.552 | 0.09 | 0 | 0.09 | 459.933 | 459.843 | 463.633 | 463.543 | FULL CUTTING | F.R AND H.D.R | 0.05 | 50
4 |  | 218.925 | 218.975 | 50 | Transition |  | 3.7 | 1:10000 | [7 empty] | 0.005 | 0 | 0.005 | 459.843 | 459.838 | 463.543 | 463.538 |  |  | 0.25 | 250
5 | 4 | 218.975 | 219.225 | 250 | 71.3 | 12.9 | 3.7 | 1:10000 | 1.50:1 | 68.27 | 26.241 | 2.602 | 1.892 | 1.051 | 71.737 | 0.025 | 0 | 0.025 | 459.838 | 459.813 | 463.538 | 463.513 | PRTIAL CUTTING AND FILLING | ALL SOILS,HDR & F.F | 0.05 | 50
6 |  | 219.225 | 219.275 | 50 | Transition |  | 3.7 | 1:10000 | [7 empty] | 0.005 | 0 | 0.005 | 459.813 | 459.808 | 463.513 | 463.508 | - |  | 0.9 | 900
7 | 5 | 219.275 | 220.175 | 900 | 71.3 | 14.3 | 3.7 | 1:10000 | 1.00:1 | 66.6 | 24.765 | 2.689 | 1.934 | 1.074 | 71.552 | 0.09 | 0 | 0.09 | 459.808 | 459.718 | 463.508 | 463.418 | FULL CUTTING | F.R AND H.D.R | 0.05 | 50
8 |  | 220.175 | 220.225 | 50 | Transition |  | 3.7 | 1:10000 | [7 empty] | 0.005 | 0 | 0.005 | 459.718 | 459.713 | 463.418 | 463.413 | - |  | 0.325 | 325
9 | 6 | 220.225 | 220.55 | 325 | 71.3 | 12.9 | 3.7 | 1:10000 | 1.50:1 | 68.27 | 26.241 | 2.602 | 1.892 | 1.051 | 71.737 | 0.032 | 0 | 0.032 | 459.713 | 459.681 | 463.413 | 463.381 | PRTIAL CUTTING AND FILLING | ALL SOILS,HDR & F.F | 0.05 | 50
10 |  | 220.55 | 220.6 | 50 | Transition |  | 3.7 | 1:10000 | [7 empty] | 0.005 | 0 | 0.005 | 459.681 | 459.676 | 463.381 | 463.376 |  |  | 0.9 | 900
11 | 7 | 220.6 | 221.5 | 900 | 71.3 | 14.3 | 3.7 | 1:10000 | 1.00:1 | 66.6 | 24.765 | 2.689 | 1.934 | 1.0743 | 71.552 | 0.09 | 0 | 0.09 | 459.676 | 459.586 | 463.376 | 463.286 | FULL CUTTING | F.R AND H.D.R | 0.05 | 50
12 |  | 221.5 | 221.55 | 50 | Transition |  | 3.7 | 1:10000 | [7 empty] | 0.005 | 0 | 0.005 | 459.586 | 459.581 | 463.286 | 463.281 | - |  | 0.425 | 425
13 | 8 | 221.55 | 221.975 | 425 | 71.3 | 12.9 | 3.7 | 1:10000 | 1.50:1 | 68.27 | 26.241 | 2.602 | 1.892 | 1.051 | 71.737 | 0.042 | 0 | 0.042 | 459.581 | 459.539 | 463.281 | 463.239 | PRTIAL CUTTING AND FILLING | ALL SOILS,HDR & F.F | 0.05 | 50
14 |  | 221.975 | 222.025 | 50 | Transition |  | 3.7 | 1:10000 | [7 empty] | 0.005 | 0 | 0.005 | 459.539 | 459.534 | 463.239 | 463.234 |  |  | 0.3 | 300
15 | 9 | 222.025 | 222.325 | 300 | 71.3 | 14.3 | 3.7 | 1:10000 | 1.00:1 | 66.6 | 24.765 | 2.689 | 1.934 | 1.074 | 71.552 | 0.03 | 0 | 0.03 | 459.534 | 459.504 | 463.234 | 463.204 | FULL CUTTING | F.R AND H.D.R | 0.05 | 50
16 |  | 222.325 | 222.375 | 50 | Transition |  | 3.7 | 1:10000 | [7 empty] | 0.005 | 0 | 0.005 | 459.504 | 459.499 | 463.204 | 463.199 |  |  | 0.75 | 750
17 | 10 | 222.375 | 223.125 | 750 | 71.3 | 12.9 | 3.7 | 1:10000 | 1.50:1 | 68.27 | 26.241 | 2.602 | 1.892 | 1.051 | 71.737 | 0.075 | 0 | 0.075 | 459.499 | 459.424 | 463.199 | 463.124 | PRTIAL CUTTING AND FILLING | ALL SOILS,HDR & F.F | 0.05 | 50
18 |  | 223.125 | 223.175 | 50 | Transition |  | 3.7 | 1:10000 | [7 empty] | 0.005 | 0 | 0.005 | 459.424 | 459.419 | 463.124 | 463.119 |  |  | 0.725 | 725
19 | 11 | 223.175 | 223.9 | 725 | 71.3 | 14.3 | 3.7 | 1:10000 | 1.00:1 | 66.6 | 24.765 | 2.689 | 1.934 | 1.074 | 71.552 | 0.075 | 0 | 0.075 | 459.419 | 459.347 | 463.119 | 463.047 | FULL CUTTING | F.R AND H.D.R | 0.05 | 50
20 |  | 223.9 | 223.95 | 50 | Transition |  | 3.7 | 1:11250 | [7 empty] | 0.004 | 0 | 0.004 | 459.347 | 459.343 | 463.047 | 463.043 |  |  | 1.9 | 1900
21 | 12 | 223.95 | 225.85 | 1900 | 71.3 | 14.7 | 3.7 | 1:12500 | 1.50:1 | 74.93 | 28.041 | 2.672 | 1.926 | 0.957 | 71.69 | 0.152 | 0 | 0.152 | 459.343 | 459.191 | 463.043 | 462.891 | PRTIAL CUTTING AND FILLING | ALL SOILS,HDR & F.F | 0.05 | 50
22 |  | 225.85 | 225.9 | 50 | Transition |  | 3.7 | 1:12500 | [7 empty] | 0.004 | 0 | 0.004 | 459.191 | 459.187 | 462.891 | 462.887 |  |  | 0.825 | 825
23 | 13 | 225.9 | 226.725 | 825 | 71.3 | 16.1 | 3.7 | 1:12500 | 1.00:1 | 73.26 | 26.565 | 2.758 | 1.967 | 0.977 | 71.588 | 0.066 | 0 | 0.066 | 459.187 | 459.121 | 462.887 | 462.821 | FULL CUTTING | F.R AND H.D.R | 0 | 0
24 |  | 226.725 | 226.775 | 50 | Transition |  | 3.7 | 1:12500 | [7 empty] | 0.004 | 0 | 0.004 | 459.121 | 459.117 | 462.821 | 462.817 |  |  | 0.25 | 250
25 | 14 | 226.775 | 227.025 | 250 | 71.3 | 14.7 | 3.7 | 1:12500 | 1.50:1 | 74.93 | 28.041 | 2.672 | 1.926 | 0.957 | 71.69 | 0.02 | 0 | 0.02 | 459.117 | 459.097 | 462.817 | 462.797 | PRTIAL CUTTING AND FILLING | F.F | 0.05 | 50
26 |  | 227.025 | 227.075 | 50 | Transition |  | 3.7 | 1:12500 | [7 empty] | 0.004 | 0 | 0.004 | 459.097 | 459.093 | 462.797 | 462.793 |  |  | 0.425 | 425
27 | 15 | 227.075 | 227.5 | 425 | 71.3 | 16.1 | 3.7 | 1:12500 | 1.00:1 | 73.26 | 26.565 | 2.758 | 1.967 | 0.977 | 71.588 | 0.034 | 0 | 0.034 | 459.093 | 459.059 | 462.793 | 462.759 | FULL CUTTING | F.R AND H.D.R | 0 | 0
1) Co-efficiect of Rugosity :0.018
2) THE H.P.S PROPOSALS FURNISHED BY THE CE(P), ATP FROM KM. 216.300 TO 216.700 AND FROM KM 218.025 T0 227.500 ARE VETTED AND APPROVED.
3) THE H.P.S OF THE REACH FROM Km. 216 700 TO 218.025 SHALL BE FINALISED SEPARATELY ON RECEIPT OF PROPOSALS OF AQUEDUCT ACROSS PENNA RIVER AND EMBANKMENT PORTIONS AS PER SITE CONDITIONS FROM THE CE(P), AT P AS DISCUSSED IN JOINT INSPECTION Dt. 24-10-07.
4) THE LIST OF STRUCTURES SHALL BE FINALISED ON RECEIPT OF PROPOSALS FROM CE(P), ANANTAPUR AS PER SITE CONDITIONS AND AGREEMENT.
[12 empty] | // t.c.f // |  |  |  | Sd/-(dt.27.10.2007) (I.S.N.RAJU) Chief Engineer Central Designs Orginisation Hyderabad.
Sd/-(dt.29.10.07) Executive Engineer Canals-II Division,CDO, Hyderabad.

## Package no-1 (2)
GOVERNMENT OF ANDHRA PRADESH
IRRIGATION AND CAD DEPARTMENT
(H.N.S.S. PHASE-2,PACKAGE NO.1 FROM KM 216.300 TO 228.700/230.000)
HYDRAULIC PARTICULARS HNSS MAIN CANAL(STAGE-II) FROM KM 227.500 TO 228.700/230.000
SL.No | Reach No | Reach in KM |  |  | Hydraulic Particulars | [10 empty] | Loss (m) |  |  | Bed Level |  | Full Supply Level |  | Remarks
|  | From | To | Distance (In Mts) | Required Discharge (Cumecs) | Bed Width (In Mts) | F.S.D (In Mts) | Surface Fall | Side Slopes | A(m2) | P(m) | R(m) | R=2/3 | Velocity M/Sec | Designed Discharge (Cumecs) | Due To Bed Fall | Due to CM & CD Structures | Total | AT Start (M) | AT End (M) | AT Start (M) | AT End (M)
1 |  | 2 | 3 | 4 | 5 | 6 | 7 | 8 | 9 | 10 | 11 | 12 | 13 | 14 | 15 | 16 | 17 | 18 | 19 | 20 | 21 | 22 | 23 | #REF! | #REF!
1 |  | 2: 227.5; 3: 227.55; 4: 50; 5: Transition; 7: 3.7; 8: 1:14600; 16: 0.003; 17: 0; 18: 0.003; 19: 459.059; 20: 459.056; 21: 462.759; 22: 462.756 | 1.1 | 1100
2 | 1 | 227.55 | 228.65 | 1100 | 71.3 | 18.7 | 3.7 | 1:16700 | 1.00 : 1 | 82.88 | 29.165 | 2.842 | 2.006 | 0.863 | 71.484 | 0.066 | 0 | 0.066 | 459.056 | 458.99 | 462.756 | 462.69 |  | #VALUE! | #VALUE!
3 |  | 228.65 | 228.700/ 300.000 | 50 | Transition | 18.70 To 14.30 | 3.7 | 1:13350 | [7 empty] | 0.003 | 0 | 0.003 | 458.99 | 458.987 | 462.69 | 462.687 | FSL At KM 230.000 as per Pkg-2 Agreement Basic Parameters +462.687 | #REF! | #REF!
1) Co-efficiect of Rugosity :0.018
THE H.P'S AND ALIGNMENT PROPSALS FURNISHED BY ENC/TGP/SKHT VIDE LR Dt:28-2-2008 ARE VETTED AND APPROVED
[12 empty] | // t.c.f // |  |  |  | Sd/-(dt.19.03.2008) (I.S.N.RAJU) Chief Engineer Central Designs Orginisation Hyderabad.
Sd/-(dt.19.03.08) Executive Engineer Canals-II Division