## Package no-11 (1)
GOVERNMENT OF ANDHRA PRADESH
IRRIGATION AND CAD DEPARTMENT
(H.N.S.S. PHASE-2,PACKAGE NO.11)
HYDRAULIC PARTICULARS HNSS MAIN CANAL(STAGE-II) FROM KM 360.000 TO 380.150
SL.No | Reach No. | Reach in KM |  |  | Hydraulic Particulars | [10 empty] | Loss (m) |  |  | Bed Level |  | Full Supply Level |  | Remarks
|  | From | To | Distance (In Mts) | Required Discharge (Cumecs) | Bed Width (In Mts) | F.S.D (In Mts) | Surface Fall | Side Slopes | A(m2) | P(m) | R(m) | R=2/3 | Velocity M/Sec | Designed Discharge (Cumecs) | Due To Bed Fall | DueTo CM & CD Structures | Total | At Start (M) | At End (M) | At Start (M) | At End (M)
1 |  | 2 | 3 | 4 | 5 | 6 | 7 | 8 | 9 | 10 | 11 | 12 | 13 | 14 | 15 | 16 | 17 | 18 | 19 | 20 | 21 | 22 | 23 | 24 | #REF! | #REF!
28 |  | 2: 370.825; 3: 370.825; 4: 0; 5: CROSS REGULATOR; 16: 0; 17: 0.075; 18: 0.075; 19: 443.628; 20: 443.553; 21: 446.878; 22: 446.803 | 0.6 | 600
29 | 15 | 370.825 | 371.425 | 600 | 45.14 | 13.4 | 3.25 | 1.14 | 1.00:1 | 54.11 | 22.592 | 2.395 | 1.79 | 0.841 | 45.483 | 0.043 | 0 | 0.043 | 443.553 | 443.51 | 446.803 | 446.76 | FULL CUTTING | HDR & F.F | 0.05 | 50
30 |  | 371.425 | 371.475 | 50 | Transition |  | 3.25 | 1.14 | [7 empty] | 0.004 | 0 | 0.004 | 443.51 | 443.506 | 446.76 | 446.756 | - |  | 1.45 | 1450
31 | 16 | 371.475 | 372.925 | 1450 | 45.14 | 12.2 | 3.25 | 1.14 | 1.50:1 | 55.49 | 23.918 | 2.32 | 1.753 | 0.823 | 45.665 | 0.104 | 0 | 0.104 | 443.506 | 443.402 | 446.756 | 446.652 | PARTIAL CUTTING AND FILLING | AKS/ HDR / F.F | #REF! | #REF!
32 |  | 2: 372.925; 3: 372.975; 4: 50; 5: Transition; 7: 3.25; 8: 1.14; 16: 0.004; 17: 0; 18: 0.004; 19: 443.402; 20: 443.398; 21: 446.652; 22: 446.648 | 1.1 | 1100
33 | 17 | 372.975 | 374.075 | 1100 | 45.14 | 11 | 3.25 | 1.14 | 2.00:1 | 56.88 | 25.534 | 2.227 | 1.706 | 0.801 | 45.546 | 0.079 | 0 | 0.079 | 443.398 | 443.319 | 446.648 | 446.569 | BED FILLING REACH DEPTH OF BED FILLING IS ABOUT 3.0M | STREAM CROSSING U.T PROPOSED | 0.05 | 50
34 |  | 374.075 | 374.125 | 50 | Transition |  | 3.25 | 1.14 | [7 empty] | 0.004 | 0 | 0.004 | 443.319 | 443.315 | 446.569 | 446.565 | - |  | 1.225 | 1225
35 | 18 | 374.125 | 375.35 | 1225 | 45.14 | 13.4 | 3.25 | 1.14 | 1.00:1 | 54.11 | 22.592 | 2.395 | 1.79 | 0.841 | 45.483 | 0.088 | 0 | 0.088 | 443.315 | 443.227 | 446.565 | 446.477 | FULL CUTTING | HDR & FF | #REF! | #REF!
36 |  | 375.35 | 375.4 | 50 | Transition |  | 3.25 | 1.14 | [7 empty] | 0.004 | 0 | 0.004 | 443.227 | 443.223 | 446.477 | 446.473 | - |  | 0 | 0
37 | 19 | 375.4 | 378.5 | 3100 | 45.14 | 12.2 | 3.25 | 1.14 | 1.50:1 | 55.49 | 23.918 | 2.32 | 1.753 | 0.823 | 45.665 | 0.221 | 0 | 0.221 | 443.223 | 442.898 | 446.473 | 446.148 | PARTIAL CUTTING, FILLING,AKS/HDR/ F&F | AQUEDUCT PROPOSED | #REF! | #REF!
38 |  | 378.5 | 378.55 | 50 | Transition |  | 3.25 | 1.14 | [7 empty] | 0.004 | 0 | 0.004 | 442.898 | 442.894 | 446.148 | 446.144 | - |  | 0 | 0
39 | 20 | 378.55 | 378.85 | 300 | 45.14 | 13.4 | 3.25 | 1.14 | 1.00:1 | 54.11 | 22.592 | 2.395 | 1.79 | 0.841 | 45.483 | 0.021 | 0 | 0.021 | 442.894 | 442.873 | 446.144 | 446.123 | FULL CUTTING | HDR & FF | #REF! | #REF!
40 |  | 2: 378.85; 3: 378.9; 4: 50; 5: Transition; 7: 3.25; 8: 1.14; 16: 0.004; 17: 0; 18: 0.004; 19: 442.873; 20: 442.869; 21: 446.123; 22: 446.119 | #REF! | #REF!
41 | 21 | 378.9 | 380.15 | 1250 | 45.14 | 12.2 | 3.25 | 1.14 | 1.50:1 | 55.49 | 23.918 | 2.32 | 1.753 | 0.823 | 45.665 | 0.089 | 0 | 0.089 | 442.869 | 442.78 | 446.119 | 446.03 | FULL CUTTING | FSL @ Km 380.150 as per Agreement Condition 345.900 | #REF! | #REF!
Co-efficiect of Rugosity :0.018
1) THE PROPOSED H.P'S FURNISHED VIDE LR NO.CE(P)/ATP/PHASE-II/PK-11/382CE DT:2-11-2007 AND COPY OF GOVT MEMO AND AMENDMENT FURNISHED VIDE SE/HNSS/MADANPALLI,LR.NO.SE/HNSS/CAMP-1 DT.11-4-2008,ADDRESSED TO ENC/TGP/SKHT WITH A COPY TO CE/CDO ARE VETTED AND APPROVED.
2)SUBJECT TO PROVIDING OF NECESSARY PROTECTION WORKS AS PER SITE CONDATIONS IN EMBAKMENT AND BED FILLING REACH FROM 372.975 TO 374.075 AND FROM KM 367.875 TO 368.150 IN THE ALREADY ALIGNMENT AND HP'S.
3)THE LIST OF STRUCTURES OF THE PACKAGE SHALL BE FINALISED SEPERATLY ON RECIPT OF PROPOSAL AS PER SITE CONDATIONS AND AGREEMENT FROM ENC, TGP, SRIKALAHASTI.
[10 empty] | Sd/-(dt.17.11.2007) Executive Engineer Canals-II Division Central Designs Orginisation Hyderabad. | [5 empty] | APPROVED Sd/-(dt.16.11.2007) (I.S.N.RAJU) Chief Engineer Central Designs Orginisation Hyderabad.

## Package no-11 (2)
GOVERNMENT OF ANDHRA PRADESH
IRRIGATION AND CAD DEPARTMENT
(H.N.S.S. PHASE-2,PACKAGE NO.11)
HYDRAULIC PARTICULARS HNSS MAIN CANAL(STAGE-II) FROM KM 360.000 TO 380.677/380.000 EXCLUDING TUNNEL PORTION FROM KM 360.000 TO KM 360.400
SL.No | Reach No. | Reach in KM |  |  | Hydraulic Particulars | [10 empty] | Loss (m) |  |  | Bed Level |  | Full Supply Level |  | Remarks
|  | From | To | Distance (IN Mts) | Required Discharge (Cumecs) | Bed Width (In Mts) | F.S.D (In Mts) | Surface Fall | Side Slopes | A(m2) | P(m) | R(m) | R=2/3 | Velocity M/Sec | Designed Discharge (Cumecs) | Due To Bed Fall | DueTo CM & CD Structures | Total | At Start (M) | At End (M) | At Start (M) | At End (M)
1 |  | 2 | 3 | 4 | 5 | 6 | 7 | 8 | 9 | 10 | 11 | 12 | 13 | 14 | 15 | 16 | 17 | 18 | 19 | 20 | 21 | 22 | 23 | 24 | #REF! | #REF!
1 | 1 | 360.4 | 360.99 | 500 | 51.68 | 12.5 | 3.25 | 1.74 | 0.50:1 | 45.91 | 19.767 | 2.322 | 1.754 | 1.133 | 51.992 | 0.067 | 0 | 0.067 | 444.645 | 444.578 | 447.895 | 447.828 | FSL +360.400 AS PER AGREEMENT BASICS PARAMETERS +444.645 | HR REACH, DEEP CUT | #REF! | #REF!
Co-efficiect of Rugosity :0.018
APPROVED Sd/-(dt.12.02.2008) (I.S.N.RAJU) Chief Engineer Central Designs Orginisation Hyderabad.

## Package no-11 (3)
GOVERNAMENT OF ANDHRA PRADESH
IRRIGATION AND CAD DEPARTMENT
(H.N.S.S. PHASE-2,PACKAGE NO.11)
HYDRAULIC PARTICULARS HNSS MAIN CANAL(STAGE-II) FROM KM 360.900 TO 370.825
SL.No | Reach No. | Reach in KM |  |  | Hydraulic Particulars | [10 empty] | Loss (m) |  |  | Bed Level |  | Full Supply Level |  | Remarks
|  | From | To | Distance (In Mts) | Required Discharge (Cumecs) | B.W (In Mts) | F.S.D (In Mts) | Surface Fall | Side Slopes | A(m2) | P(m) | R(m) | R=2/3 | Velocity M/Sec | Designed Discharge (Cumecs) | Due To Bed Fall | Due to CM&CD Structures | Total | At Start (M) | At End (M) | At Start (M) | At End (M)
1 |  | 2 | 3 | 4 | 5 | 6 | 7 | 8 | 9 | 10 | 11 | 12 | 13 | 14 | 15 | 16 | 17 | 18 | 19 | 20 | 21 | 22 | 23 | 24 | #REF! | #REF!
1 | 1 | 360.9 | 363 | 2100 | 51.68 | 12.5 | 3.25 | 1 in 7400 | 0.50:1 | 45.91 | 19.767 | 2.322 | 1.754 | 1.133 | 51.992 | 0.264 | 0 | 0.284 | 444.578 | 444.294 | 447.828 | 447.544 | FSL @ KM 360.400 AS PER AGREEMENT +444.645 | H.R REACH DEEP CUT
2 |  | 2: 363; 3: 363.05; 4: 50; 5: Transition; 7: 3.25; 8: 1 in 9700; 16: 0.005; 17: 0; 18: 0.005; 19: 444.294; 20: 444.289; 21: 447.544; 22: 447.539
3 |  | 363.05 | 363.3 | 250 | 51.68 | 14.2 | 3.25 | 1 in 12000 | 1.00:1 | 56.71 | 23.392 | 2.424 | 1.805 | 0.915 | 51.906 | 0.021 | 0 | 0.021 | 444.289 | 444.268 | 447.539 | 447.518 | FULL CUTTING | HDR & F&F
4 |  | 2: 363.3; 3: 363.35; 4: 50; 5: Transition; 7: 3.25; 8: 1 in 13000; 16: 0.004; 17: 0; 18: 0.004; 19: 444.268; 20: 444.264; 21: 447.518; 22: 447.514
5 |  | 363.35 | 364.375 | 1025 | 51.68 | 14.2 | 3.25 | 1 in 14000 | 1.50:1 | 61.99 | 25.918 | 2.392 | 1.789 | 0.84 | 52.061 | 0.073 | 0 | 0.073 | 444.264 | 444.191 | 447.514 | 447.441 | PARTIAL CUTTING | ALL SOILS H.D.R &F&F
6 |  | 2: 364.375; 3: 364.425; 4: 50; 5: Transition; 7: 3.25; 8: 1 in 13000; 16: 0.004; 17: 0; 18: 0.004; 19: 444.191; 20: 444.187; 21: 447.441; 22: 447.437
7 |  | 364.425 | 366.05 | 1625 | 51.68 | 14.2 | 3.25 | 1 in 12000 | 1.00:1 | 56.71 | 23.392 | 2.424 | 1.805 | 0.915 | 51.906 | 0.135 | 0 | 0.135 | 444.187 | 444.052 | 447.437 | 447.302 | FULL CUTTING | HDR & F&F
8 |  | 2: 366.05; 3: 366.1; 4: 50; 5: Transition; 7: 3.25; 8: 1 in 13000; 16: 0.004; 17: 0; 18: 0.004; 19: 444.052; 20: 444.048; 21: 447.302; 22: 447.298
9 |  | 366.1 | 366.35 | 250 | 51.68 | 14.2 | 3.25 | 1 in 14000 | 1.50:1 | 61.99 | 25.918 | 2.392 | 1.789 | 0.84 | 52.061 | 0.068 | 0 | 0.068 | 444.048 | 443.98 | 447.298 | 447.23 | PARTIAL CUTTING AND FILLING | AQUEDUCT PROPOSED WITH LOH 0.050 M
10 |  | 2: 366.35; 3: 366.4; 4: 50; 5: Transition; 7: 3.25; 8: 1 in 13000; 16: 0.004; 17: 0; 18: 0.004; 19: 443.98; 20: 443.976; 21: 447.23; 22: 447.226
11 |  | 366.4 | 366.9 | 500 | 51.68 | 14.2 | 3.25 | 1 in 12000 | 1.00:1 | 56.71 | 23.392 | 2.424 | 1.805 | 0.915 | 51.906 | 0.042 | 0 | 0.042 | 443.976 | 443.934 | 447.226 | 447.184 | FULL CUTTING | HDR & F&F
12 |  | 2: 366.9; 3: 366.95; 4: 50; 5: Transition; 7: 3.25; 8: 1 in 13000; 16: 0.004; 17: 0; 18: 0.004; 19: 443.934; 20: 443.93; 21: 447.184; 22: 447.18
13 |  | 366.95 | 367.2 | 250 | 51.68 | 14.2 | 3.25 | 1 in 14000 | 1.50:1 | 61.99 | 25.918 | 2.392 | 1.789 | 0.84 | 52.061 | 0.018 | 0 | 0.018 | 443.93 | 443.912 | 447.18 | 447.162 | PARTIAL CUTTING AND FILLING | ALL SOILS H.D.R &F&F
14 |  | 2: 367.2; 3: 367.25; 4: 50; 5: Transition; 7: 3.25; 8: 1 in 13000; 16: 0.004; 17: 0; 18: 0.004; 19: 443.912; 20: 443.908; 21: 447.162; 22: 447.158
15 |  | 367.25 | 367.825 | 575 | 51.68 | 14.2 | 3.25 | 1 in 12000 | 1.00:1 | 56.71 | 23.392 | 2.424 | 1.805 | 0.915 | 51.906 | 0.048 | 0 | 0.048 | 443.908 | 443.86 | 447.158 | 447.11 | FULL CUTTING | HDR & F&F
16 |  | 2: 367.825; 3: 367.875; 4: 50; 5: Transition; 7: 3.25; 8: 1 in 13000; 16: 0.004; 17: 0; 18: 0.004; 19: 443.86; 20: 443.856; 21: 447.11; 22: 447.106
17 |  | 367.875 | 368.15 | 275 | 51.68 | 13 | 3.25 | 1 in 14000 | 2.00:1 | 63.38 | 27.534 | 2.392 | 1.743 | 0.819 | 51.873 | 0.02 | 0 | 0.02 | 443.856 | 443.836 | 447.106 | 447.086 | BED FILLING REACH DEPTH OF BED FILLING IS ABOUT 3.0M | STREAM CROSSING U.T PROPOSED
18 |  | 2: 368.15; 3: 368.2; 4: 50; 5: Transition; 7: 3.25; 8: 1 in 13000; 16: 0.004; 17: 0; 18: 0.004; 19: 443.836; 20: 443.832; 21: 447.086; 22: 447.082
19 |  | 368.2 | 368.575 | 375 | 51.68 | 14.2 | 3.25 | 1 in 12000 | 1.00:1 | 56.71 | 23.392 | 2.424 | 1.805 | 0.915 | 51.906 | 0.031 | 0 | 0.031 | 443.832 | 443.801 | 447.082 | 447.051 | FULL CUTTING | HDR & F&F
20 |  | 2: 368.575; 3: 368.625; 4: 50; 5: Transition; 7: 3.25; 8: 1 in 13000; 16: 0.004; 17: 0; 18: 0.004; 19: 443.801; 20: 443.797; 21: 447.051; 22: 447.047
21 |  | 368.625 | 369.575 | 950 | 51.68 | 14.2 | 3.25 | 1 in 14000 | 1.50:1 | 61.99 | 25.918 | 2.392 | 1.789 | 0.84 | 52.281 | 0.068 | 0 | 0.068 | 443.797 | 443.729 | 447.047 | 446.979 | PARTIAL CUTTING AND FILLING | ALL SOILS H.D.R &F&F |  |  | 370.525
22 |  | 2: 369.575; 3: 369.625; 4: 50; 5: Transition; 7: 3.25; 8: 1 in 13000; 16: 0.004; 17: 0; 18: 0.004; 19: 443.729; 20: 443.725; 21: 446.979; 22: 446.975 |  |  | 0.05
23 |  | 369.625 | 370 | 375 | 51.68 | 14.2 | 3.25 | 1 in 12000 | 1.00:1 | 56.71 | 23.392 | 2.424 | 1.805 | 0.915 | 51.906 | 0.031 | 0 | 0.031 | 443.725 | 443.694 | 446.975 | 446.944 | FULL CUTTING | HDR & F&F
24 |  | 2: 370; 3: 370.05; 4: 50; 5: Transition; 7: 3.25; 8: 1 in 13000; 16: 0.004; 17: 0; 18: 0.004; 19: 443.694; 20: 443.69; 21: 446.944; 22: 446.94
25 |  | 370.05 | 370.275 | 225 | 51.68 | 14.2 | 3.25 | 1 in 14000 | 1.50:1 | 61.99 | 25.918 | 2.392 | 1.789 | 0.84 | 52.061 | 0.016 | 0 | 0.016 | 443.69 | 443.674 | 446.94 | 446.924 | PARTIAL CUTTING AND FILLING | ALL SOILS H.D.R &F&F
26 |  | 2: 370.275; 3: 370.325; 4: 50; 5: Transition; 7: 3.25; 8: 1 in 13000; 16: 0.004; 17: 0; 18: 0.004; 19: 443.674; 20: 443.67; 21: 446.924; 22: 446.92
27 |  | 370.325 | 370.825 | 500 | 51.68 | 14.2 | 3.25 | 1 in 12000 | 1.00:1 | 56.71 | 23.392 | 2.424 | 1.805 | 0.915 | 51.906 | 0.042 | 0 | 0.042 | 443.67 | 443.628 | 446.92 | 446.878 | PARTIAL CUTTING AND FILLING | ALL SOILS H.D.R &F&F
Co-efficiect of Rugosity :0.018
1) LIST OF STRUCTURE SHALL BE FURNISHED SEPERATELY ON RECEIPT OF DETAILS OF CM & CD WORKS FROM THE CE (P) ANANTAHAPUR
2) HP'S AND ALIGNMENT FORM KM 360.900 TO 370.825 ARE PROPOSED BY THE CE (P )ANANTHAPUR WITH DISCHARGE OF 51.68 CUMECS AS PER AGRREMENT IS VETTED AND APPROVED
[10 empty] | Sd/-(dt.17.11.2007) Executive Engineer Canals-II Division Central Designs Orginisation Hyderabad. | [5 empty] | APPROVED Sd/-) (dt.16.11.2007 (I.S.N.RAJU) Chief Engineer Central Designs Orginisation Hyderabad.