## Package no-13 (1)
GOVERNMENT OF ANDHRA PRADESH
IRRIGATION AND CAD DEPARTMENT
(H.N.S.S. PHASE-2,PACKAGE NO.13)
HYDRAULIC PARTICULARS HNSS MAIN CANAL(STAGE-II) 1) FROM KM 380.000 TO 380.500, 2) KM 380.850 TO KM 381.250, 3) KM 382.975 TO KM 383.550, 4) KM 385.100 TO KM 385.500, 5) KM 394.650 TO KM 395.750, 6) KM 395.750 TO KM 396.190/400.000
SL.No | Reach No. | Reach in KM |  |  | Hydraulic Particulars | [10 empty] | Loss (m) |  |  | Bed Level |  | Full Supply Level |  | Remarks
|  | From | To | Distance (IN Mts) | Required Discharge (Cumecs) | Bed Width (In Mts) | F.S.D (IN Mts) | Surface Fall | Side Slopes | A(m2) | P(m) | R(m) | R=2/3 | Velocity M/Sec | Designed Discharge (Cumecs) | Due To Bed Fall | DueTo CM & CD Structures | Total | At Start (M) | At End (M) | At Start (M) | At End (M)
1 |  | 2 | 3 | 4 | 5 | 6 | 7 | 8 | 9 | 10 | 11 | 12 | 13 | 14 | 15 | 16 | 17 | 18 | 19 | 20 | 21 | 22 | 23 | 24 | #REF! | #REF!
1 |  | 380 | 380.5 | 500 | 45.14 | 11 | 3.25 | 1.12 | 1.50:1 | 51.59 | 22.718 | 2.271 | 1.728 | 0.876 | 45.208 | 0.042 | 0.075 | 0.117 | 442.743 | 442.701 | 445.993 | 445.951 | FSL @ KM 380.000 AS PER AGREEMENT +445.993 | SDR/HDR/F&F/HR | #REF! | #REF!
2 |  | 380.85 | 380.9 | 50 | Transition |  | 3.25 | 1.101 | [7 empty] | 0.005 | 0 | 0.005 | 442.672 | 442.667 | 445.922 | 445.917 | - |  | 0.3 | 300
|  | 380.9 | 381.2 | 300 | 45.14 | 11.5 | 3.25 | 1.82 | 0.50:1 | 42.66 | 18.767 | 2.273 | 1.729 | 1.061 | 45.24 | 0.037 | 0 | 0.037 | 442.667 | 442.63 | 445.917 | 445.88 | FULL CUTTING | HR REACH | #REF! | #REF!
|  | 2: 381.2; 3: 381.25; 4: 50; 5: Transition; 7: 3.25; 8: 1.112; 16: 0.005; 17: 0; 18: 0.005; 19: 442.63; 20: 442.625; 21: 445.88; 22: 445.875 | #REF! | #REF!
3 |  | 382.975 | 383.025 | 50 | Transition |  | 3.25 | 1.95 | [7 empty] | 0.005 | 0 | 0.005 | 442.492 | 442.487 | 445.742 | 445.737 | HR FULL CUTTING VARIES FROM 9.40 M TO 13.10 M | HP's ARE WITH HOLD FOR WANT OF HORE HOLE DATA | 0.475 | 475
|  | 383.025 | 383.5 | 475 | 45.14 | 11 | 3.25 | 1.7 | 0.50:1 | 41.03 | 18.267 | 2.246 | 1.715 | 1.139 | 46.729 | 0.068 | 0 | 0.068 | 442.487 | 442.419 | 445.737 | 445.669 |  |  | #REF! | #REF!
|  | 383.5 | 383.55 | 50 | Transition |  | 3.25 | 1.85 | [7 empty] | 0.005 | 0 | 0.005 | 442.419 | 442.414 | 445.669 | 445.664 | - |  | 0 | 0
4 |  | 385.1 | 385.15 | 50 | Transition |  | 3.25 | 1.1055 | [7 empty] | 0.005 | 0 | 0.005 | 442.276 | 442.271 | 445.526 | 445.521 | - |  | 0 | 0
|  | 385.15 | 385.5 | 350 | 45.14 | 12.1 | 3.25 | 1.91 | 0.50:1 | 44.61 | 19.367 | 2.303 | 1.744 | 1.016 | 43.306 | 0.038 | 0 | 0.038 | 442.271 | 442.233 | 445.521 | 445.483 | FULL CUTTING | HR REACH | #REF! | #REF!
|  | 2: 394.65; 3: 394.7; 4: 50; 5: Transition; 7: 3.25; 8: 1.101; 16: 0.005; 17: 0; 18: 0.005; 19: 441.127; 20: 441.122; 21: 444.377; 22: 444.372 | #REF! | #REF!
5 |  | 394.7 | 395.7 | 1000 | 45.14 | 11.5 | 3.25 | 1.82 | 0.50:1 | 42.66 | 18.767 | 2.273 | 1.729 | 1.061 | 45.24 | 0.122 | 0 | 0.122 | 441.122 | 441 | 444.372 | 444.25 | FULL CUTTING | HR REACH | #REF! | #REF!
|  | 2: 395.7; 3: 395.75; 4: 50; 5: Transition; 7: 3.25; 8: 1.101; 16: 0.005; 17: 0; 18: 0.005; 19: 441; 20: 440.995; 21: 444.25; 22: 444.245 | #REF! | #REF!
6 |  | 395.75 | 396.190/ 400.000 | 440 | 45.14 | 11 | 3.25 | 1.12 | 1.50:1 | 51.59 | 22.718 | 2.271 | 1.728 | 0.876 | 45.208 | 0.037 | 0 | 0.037 | 440.995 | 440.958 | 444.245 | 444.208 | HR FULL CUTTING VARIES FROM 5.70 M TO 17.10 M | FSL @ KM 396.190/400.000 AS PER AGREEMENT +444.208 | #REF! | #REF!
Co-efficiect of Rugosity :0.018
Note: The HP's in the above reaches of packages 13 proposed vide Lr no (1) CE(P)/ATP/P-13/VOL4478CE DT-20-12-2002
2) ENCTGS/HNSS/Ph-II/Pkg 13-1 Dt-09.09.2008
3) ENCTGS/HNSS/Ph-II/Pkg 13-2 Dt-09.09.2008
4) ENCTGS/HNSS/Ph-II/Pkg 13-2 Dt-09.09.2008 are vetted and approved.
5)Approved subject to the condations that the ENC TGP/SKHT Shall approach Govt and obtained approval for devation of orginal canal now modified to Tunnel of certain reach.
[11 empty] | Sd/-(dt.17.09.2008) Executive Engineer Canals-II Division Central Designs Orginisation Hyderabad. |  |  |  |  | Sd/-(dt.16.09.2008) (I.S.N.RAJU) Chief Engineer Central Designs Orginisation Hyderabad.

## Package no-13 (2)
GOVERNMENT OF ANDHRA PRADESH
IRRIGATION AND CAD DEPARTMENT
(H.N.S.S. PHASE-2 PACKAGE NO.13)
HYDRAULIC PARTICULARS HNSS MAIN CANAL(STAGE-II) FROM KM 380.500 TO 382.975
SL.No | Reach No. | Reach in KM |  |  | Hydraulic Particulars | [10 empty] | Loss (m) |  |  | Bed Level |  | Full Supply Level |  | Remarks
|  | From | To | Distance (In Mts) | Required Discharge (Cumecs) | Bed Width (In Mts) | F.S.D (In Mts) | Surface Fall | Side Slopes | A(m2) | P(m) | R(m) | R=2/3 | Velocity M/Sec | Designed Discharge (Cumecs) | Due To Bed Fall | DueTo CM & CD Structures | Total | At Start (M) | At End (M) | At Start (M) | At End (M)
1 |  | 2 | 3 | 4 | 5 | 6 | 7 | 8 | 9 | 10 | 11 | 12 | 13 | 14 | 15 | 16 | 17 | 18 | 19 | 20 | 21 | 22 | 23 | 24 | #REF! | #REF!
1 | 1 | 380.5 | 380.85 | 350 | 45.14 | 11 | 3.25 | 1.12 | 1.50:1 | 51.59 | 22.718 | 2.271 | 1.728 | 0.876 | 45.208 | 0.029 | 0 | 0.029 | 442.701 | 442.672 | 445.851 | 445.922 | FSL +380.400 AS PER AGREEMENT BASICS PARAMETERS +446.993 | PARTIAL CUTTING AND FILLING,ASK /HDR/ F&F | #REF! | #REF!
2 |  | 2: 380.85; 3: 381.25; 4: 400; 5: PROPOSED AS H.R REACH | #REF! | #REF!
3 | 2 | 381.25 | 381.95 | 700 | 45.14 | 11 | 3.25 | 1.142 | 2.00:1 | 56.88 | 25.534 | 2.227 | 1.706 | 0.795 | 45.224 | 0.049 | 0 | 0.049 | 442.626 | 442.577 | 445.876 | 445.827 | AKS/HDR/F&F | BED FILLING ABOUT 4.0M FOR A LENGTH 350M | #REF! | #REF!
4 |  | 2: 381.95; 3: 382; 4: 50; 5: Transition; 7: 3.25; 8: 1.131; 16: 0.004; 17: 0; 18: 0.004; 19: 442.577; 20: 442.573; 21: 445.827; 22: 445.823 | #REF! | #REF!
5 | 3 | 382 | 382.975 | 975 | 45.14 | 11 | 3.25 | 1.12 | 1.50:1 | 51.59 | 22.718 | 2.271 | 1.728 | 0.876 | 45.208 | 0.081 | 0 | 0.081 | 442.573 | 442.492 | 445.823 | 445.742 | PARTIAL CUTTING AND FILLING | AKS/ HDR/ F&F | #REF! | #REF!
1) Co-efficiect of Rugosity :0.018
2) HP'S IN HR REACHING FROM KM 380.850 TO KM 381.250 ARE WITH HELD FOR WANT OF BORE HOLE DATA
[11 empty] | Sd/-(dt.7.11.2007) ) Executive Engineer Canals-II Division CDO,Hyderabad. |  |  |  |  | APPROVED Sd/-(dt.6.11.2007) (I.S.N.RAJU) Chief Engineer, Central Designs Orginisation, Hyderabad.

## Package no-13 (3)
GOVERNMENT OF ANDHRA PRADESH
IRRIGATION AND CAD DEPARTMENT
(H.N.S.S. PHASE-2,PACKAGE NO.13)
HYDRAULIC PARTICULARS HNSS MAIN CANAL(STAGE-II) FROM KM 386.500 TO 393.000
SL.No | Reach No. | Reach in KM |  |  | Hydraulic Particulars | [10 empty] | Loss (m) |  |  | Bed Level |  | Full Supply Level |  | Remarks
|  | From | To | Distance (IN Mts) | Required Discharge (Cumecs) | Bed Width (In Mts) | F.S.D (In Mts) | Surface Fall | Side Slopes | A(m2) | P(m) | R(m) | R=2/3 | Velocity M/Sec | Designed Discharge (Cumecs) | Due To Bed Fall | DueTo CM & CD Structures | Total | At Start (M) | At End (M) | At Start (M) | At End (M)
1 |  | 2 | 3 | 4 | 5 | 6 | 7 | 8 | 9 | 10 | 11 | 12 | 13 | 14 | 15 | 16 | 17 | 18 | 19 | 20 | 21 | 22 | 23 | 24 | #REF! | #REF!
1 | 1 | 386.5 | 393 | 6500 | 45.14 | 11 | 3.25 | 1.12 | 1.50:1 | 51.59 | 22.718 | 2.271 | 1.728 | 0.876 | 45.208 | 0.541 | 0 | 0.541 | 441.956 | 441.414 | 445.206 | 444.664 | PARTIAL CUTTING | ALL SOILS,SDR & HDR | #REF! | #REF!
Co-efficiect of Rugosity :0.018
Note: The HP'S in the above reach are approved subject to the condation of undertaking sought from the agency for full filling of the tunnel and providing of the cut and cover at the approach and exit of the tunnel as per IS code and general practice as discussed in the joint inspection of the committee dated 06.03.2008.
[11 empty] | Sd/-(dt.24.04.2008) Executive Engineer Canals-II Division CDO, Hyderabad. |  |  |  |  | APPROVED Sd/-(dt.24.04.2008) (I.S.N.RAJU) Chief Engineer Central Designs Orginisation Hyderabad.

## Package no-13 (4)
GOVERNMENT OF ANDHRA PRADESH
IRRIGATION AND CAD DEPARTMENT
(H.N.S.S. PHASE-2,PACKAGE NO.13)
HYDRAULIC PARTICULARS HNSS MAIN CANAL(STAGE-II) FROM KM 383.550 TO 394.650
SL.No | Reach No. | Reach in KM |  |  | Hydraulic Particulars | [10 empty] | Loss (m) |  |  | Bed Level |  | Full Supply Level |  | Remarks
|  | From | TO | Distance (IN Mts) | Required Discharge (Cumecs) | Bed Width (In Mts) | F.S.D (IN Mts) | Surface Fall | Side Slopes | A(m2) | P(m) | R(m) | R=2/3 | Velocity M/Sec | Designed Discharge (Cumecs) | Due To Bed Fall | DueTo CM & CD Structures | Total | AT Start (M) | AT End (M) | AT Start (M) | AT End (M)
1 |  | 2 | 3 | 4 | 5 | 6 | 7 | 8 | 9 | 10 | 11 | 12 | 13 | 14 | 15 | 16 | 17 | 18 | 19 | 20 | 21 | 22 | 23 | 24 | #REF! | #REF!
1 |  | 383.55 | 384 | 450 | 45.14 | 11.2 | 3.25 | 1.1 | 1.00:1 | 46.96 | 20.392 | 2.303 | 1.744 | 0.969 | 45.499 | 0.045 | 0 | 0.045 | 442.414 | 442.369 | 445.664 | 445.619 | FULL CUTTING | F&F | #REF! | #REF!
2 |  | 384 | 384.05 | 50 | Transition |  | 3.25 | 1.11 | [7 empty] | 0.005 | 0 | 0.005 | 442.369 | 442.364 | 445.619 | 445.614 | - |  | 1.05 | 1050
|  | 384.05 | 385.1 | 1050 | 45.14 | 11 | 3.25 | 1.12 | 1.50:1 | 51.59 | 22.718 | 2.271 | 1.728 | 0.876 | 45.208 | 0.088 | 0 | 0.088 | 442.364 | 442.276 | 445.614 | 445.526 | PARTIAL CUTTING FILLING | AKS/SDR/HDR/ F&F/HR | #REF! | #REF!
3 |  | 2: 385.5; 3: 385.55; 4: 50; 5: Transition; 7: 3.25; 8: 1.7; 9: SLOPED FALLING ENTRY TRANSITION TO TUNNEL; 19: 442.232; 20: 441.521; 21: 445.483; 22: 445.371; 23: - | 0.45 | 450
|  | 385.55 | 386 | 450 | 45.14 | 6 | 3.25 | 1.15 | 0.00:1 | 23.1 | 13.7 | 1.686 | 1.417 | 2.032 | 46.941 | 0.3 | 0 | 0.3 | 441.521 | 441.221 | 445.371 | 445.071 | TUNNEL "D"SHAPE 6M * 6M |  | #REF! | #REF!
|  | 2: 386; 3: 386.075; 4: 75; 5: Transition; 7: 3.25; 8: 1.97; 17: 0; 18: 0; 19: 441.221; 20: 441.991; 21: 445.071; 22: 445.241; 23: - | 0 | 0
|  | 386.075 | 386.5 | 425 | 45.14 | 11 | 3.25 | 1.12 | 1.50:1 | 51.59 | 22.718 | 2.271 | 1.728 | 0.876 | 45.208 | 0.035 | 0 | 0.035 | 441.991 | 441.956 | 445.241 | 445.206 | PARTIAL CUTTING | ALL SOILS,SDR & HDR | #REF! | #REF!
5 |  | 393 | 393.4 | 400 | 45.14 | 11 | 3.25 | 1.12 | 1.50:1 | 51.59 | 22.718 | 2.271 | 1.728 | 0.876 | 45.208 | 0.033 | 0 | 0.033 | 441.414 | 441.381 | 444.664 | 444.631 |  | ALL SOILS,SDR & HDR | #REF! | #REF!
|  | 2: 393.4; 3: 393.45; 4: 50; 5: Transition; 7: 3.25; 8: 1.12; 16: 0.004; 17: 0; 18: 0.004; 19: 441.381; 20: 441.377; 21: 444.631; 22: 444.627 | #REF! | #REF!
6 |  | 393.45 | 393.8 | 350 | 45.14 | 10 | 3.25 | 1.12 | 2.00:1 | 53.63 | 24.534 | 2.186 | 1.684 | 0.854 | 45.803 | 0.029 | 0 | 0.029 | 441.377 | 441.198 | 444.627 | 444.448 | BED FILLING ABOUT 3.5M | AQUEDUCT PROPOSED | #REF! | #REF!
|  | 2: 393.8; 3: 393.85; 4: 50; 5: Transition; 7: 3.25; 8: 1.12; 16: 0.004; 17: 0; 18: 0.004; 19: 441.198; 20: 441.194; 21: 444.448; 22: 444.444 | #REF! | #REF!
7 |  | 393.85 | 394.65 | 800 | 45.14 | 11 | 3.25 | 1.12 | 1.50:1 | 51.59 | 22.718 | 2.271 | 1.728 | 0.8763 | 45.208 | 0.067 | 0 | 0.067 | 441.194 | 441.127 | 444.444 | 444.377 | PARTIAL CUTTING FILLING | AKS/HDR/F&F | #REF! | #REF!
Co-efficiect of Rugosity :0.018
Note:
1) The HP's of the package with tunnel proposal furnished by ENC/TGP/HNSS/Ph-II/Pkg 13-1 Dt-18.04.2008 are vetted and approved subject to condation that the ENC will apprise the Government of the deviaion of the agreement.
2) The HP's of the package with the tunnel are approved subject to the approval of Governament for the deviation for which the ENC/TGP/SKHT to approach the Government and seek ratification.
[10 empty] | Sd/-(dt.21.05.2008) Executive Engineer Canals-II Division Central Designs Orginisation Hyderabad. | [5 empty] | APPROVED Sd/-(dt.17.05.2008) (I.S.N.RAJU) Chief Engineer Central Designs Orginisation Hyderabad.

## Package no-13 (5)
GOVERNMENT OF ANDHRA PRADESH
IRRIGATION AND CAD DEPARTMENT
(H.N.S.S. PHASE-2,PACKAGE NO.13)
HYDRAULIC PARTICULARS HNSS MAIN CANAL(STAGE-II) FROM KM 394.700 TO 395.700
SL.No | Reach No. | Reach in KM |  |  | Hydraulic Particulars | [10 empty] | Loss (m) |  |  | Bed Level |  | Full Supply Level |  | Remarks
|  | From | TO | Distance (IN Mts) | Required Discharge (Cumecs) | Bed Width (In Mts) | F.S.D (IN Mts) | Surface Fall | Side Slopes | A(m2) | P(m) | R(m) | R=2/3 | Velocity M/Sec | Designed Discharge (Cumecs) | Due To Bed Fall | DueTo CM & CD Structures | Total | AT Start (M) | AT End (M) | AT Start (M) | AT End (M)
1 |  | 2 | 3 | 4 | 5 | 6 | 7 | 8 | 9 | 10 | 11 | 12 | 13 | 14 | 15 | 16 | 17 | 18 | 19 | 20 | 21 | 22 | 23 | 24 | #REF! | #REF!
1 | 1 | 394.7 | 395.7 | 1000 | 45.14 | 10.1 | 3.25 | 1.82 | 1.00:1 | 43.39 | 19.292 | 2.249 | 1.717 | 1.053 | 45.692 | 0.122 | 0 | 0.122 | 441.122 | 441 | 444.372 | 444.25 | FULL CUTTING | F&F , HR | #REF! | #REF!
1)Co-efficiect of Rugosity :0.018
2)THE PROPOSAL OF REVISION OF HP'S IN THE REACH FROM KM 394.700 TO 395.700 FURNISHED VIDE LR NO ENC/TGP/SKHT/DW/DD2/DEE2/HNSS-ATP/PKG-13/731 DT 10/12/2008 IS VETTED AND APPROVED.
3)APPROVED SUBJECT TO THE CONDATION THAT ENC/TGP/SKHT SHALL APPROACH THE GOVERNMENT AND OBTAIN APPROVAL FOR DEVIATION OF ORGINAL CANAL NOW MODIFIED TO TUNNEL OF CERTAIN REACH.
Sd/-(dt.22.01.2009) (I.S.N.RAJU) Chief Engineer Central Designs Orginisation Hyderabad.
Sd/-(dt.21.01.2009) Executive Engineer Canals-II Division Central Designs Orginisation Hyderabad.