## Package no-2(1)
GOVERNMENT OF ANDHRA PRADESH
IRRIGATION AND CAD DEPARTMENT
(H.N.S.S. PHASE-2,PACKAGE NO.2)
HYDRAULIC PARTICULARS HNSS MAIN CANAL(STAGE-II) FROM KM 230.000 TO 244.293/245.000
SL.No | Reach No | Reach in KM |  |  | Hydraulic Particulars | [10 empty] | Loss (m) |  |  | Bed Level |  | Full Supply Level |  | Remarks
|  | From | To | Distance (In Mts) | Required Discharge (Cumecs) | Bed Width (In Mts) | F.S.D (IN Mts) | Surface Fall | Side Slopes | A(m2) | P(m) | R(m) | R=2/3 | Velocity M/Sec | Designed Discharge (Cumecs) | Due To Bed Fall | Due to CM & CD Structures | Total | At Start (M) | At End (M) | At Start (M) | At End (M) |  |  | 1.7927
1 |  | 2 | 3 | 4 | 5 | 6 | 7 | 8 | 9 | 10 | 11 | 12 | 13 | 14 | 15 | 16 | 17 | 18 | 19 | 20 | 21 | 22 | 23 | 24 | 0.5 | 500
1 | 1 | 230 | 230.5 | 500 | 71.3 | 14.3 | 3.7 | 1:10000 | 1.00:1 | 66.6 | 24.765 | 2.689 | 1.934 | 1.074 | 71.552 | 0.05 | 0 | 0.05 | 458.987 | 458.937 | 462.687 | 462.637 | FSL AT KM 230.000 AS PER AGREEMENT BASIC PARAMETERS +462.687 | FULL CUTTING VARIES FROM 6.8M TO 19. 0M (H.R IN WATER PRISM) | 0 | 0
[25 empty] | 0.525 | 525
3 | 3 | 231.375 | 231.9 | 525 | 71.3 | 15 | 3.7 | 1:13000 | 1.50:1 | 76.04 | 28.341 | 2.683 | 1.931 | 0.941 | 71.533 | 0.04 | 0 | 0.04 | 458.831 | 458.791 | 462.531 | 462.491 | FULL CUTTING | H.R WATER PRISM | 0.05 | 50
4 |  | 231.9 | 231.95 | 50 | Transition |  | 3.7 | 1:11500 | [7 empty] | 0.005 | 0 | 0.005 | 458.791 | 458.786 | 462.491 | 462.486 |  |  | 2.375 | 2375
5 | 4 | 231.95 | 234.325 | 2375 | 71.3 | 14.3 | 3.7 | 1:10000 | 1.00:1 | 66.6 | 24.765 | 2.689 | 1.934 | 1.074 | 71.552 | 0.237 | 0 | 0.237 | 458.786 | 458.549 | 462.486 | 462.249 | FULL CUTTING | H.R AND F&F | 0.05 | 50
6 |  | 234.325 | 234.375 | 50 | Transition |  | 3.7 | 1:11500 | [7 empty] | 0.004 | 0 | 0.004 | 458.549 | 458.545 | 462.249 | 462.245 | - |  | 0.425 | 425
7 | 5 | 234.375 | 234.8 | 425 | 71.3 | 15 | 3.7 | 1:13000 | 1.50:1 | 76.04 | 28.341 | 2.683 | 1.931 | 0.941 | 71.533 | 0.033 | 0 | 0.033 | 458.545 | 458.512 | 462.245 | 462.212 | PRTIAL CUTTING AND FILLING | F.R AND H.D.R | 0.05 | 50
8 |  | 234.8 | 234.85 | 50 | Transition |  | 3.7 | 1:11500 | [7 empty] | 0.004 | 0 | 0.004 | 458.512 | 458.508 | 462.212 | 462.208 | - |  | 0.45 | 450
9 | 6 | 234.85 | 235.3 | 450 | 71.3 | 14.3 | 3.7 | 1:10000 | 1.00:1 | 66.6 | 24.765 | 2.689 | 1.934 | 1.074 | 71.552 | 0.045 | 0 | 0.045 | 458.508 | 458.463 | 462.208 | 462.163 | PRTIAL CUTTING AND FILLING | ALL SOILS,HDR & F.F | 0.05 | 50
10 |  | 235.3 | 235.35 | 50 | Transition |  | 3.7 | 1:11500 | [7 empty] | 0.004 | 0 | 0.004 | 458.463 | 458.459 | 462.163 | 462.159 |  |  | 1.95 | 1950
11 | 7 | 235.35 | 237.3 | 1950 | 71.3 | 15 | 3.7 | 1:13000 | 1.50:1 | 76.04 | 28.341 | 2.683 | 1.931 | 0.941 | 71.533 | 0.15 | 0 | 0.15 | 458.459 | 458.309 | 462.159 | 462.009 | PRTIAL CUTTING AND FILLING | F.R AND H.D.R | 0.05 | 50
12 |  | 237.3 | 237.35 | 50 | Transition |  | 3.7 | 1:14000 | [7 empty] | 0.004 | 0 | 0.004 | 458.309 | 458.305 | 462.009 | 462.005 | - |  | 0.625 | 625
13 | 8 | 237.35 | 237.975 | 625 | 71.3 | 15 | 3.7 | 1:15000 | 2.00:1 | 82.88 | 31.547 | 2.627 | 1.904 | 0.864 | 71.58 | 0.042 | 0 | 0.042 | 458.305 | 458.24 | 462.005 | 461.94 | BANKING SECTION BED FILLING MAX 5.0 METERS | ALL SOILS,HDR & F.F(AQUEDUCT PROPOSED) AT KM 237.850 | 0.05 | 50
14 |  | 237.975 | 238.025 | 50 | Transition |  | 3.7 | 1:14000 | [7 empty] | 0.004 | 0 | 0.004 | 458.24 | 458.236 | 461.94 | 461.936 |  |  | 2 | 2000
15 | 9 | 238.025 | 240.025 | 2000 | 71.3 | 15 | 3.7 | 1:13000 | 1.50:1 | 76.04 | 28.341 | 2.683 | 1.931 | 0.941 | 71.533 | 0.154 | 0 | 0.154 | 458.236 | 458.082 | 461.936 | 461.782 | PRTIAL CUTTING AND FILLING | F.R AND H.D.R | 0.05 | 50
16 |  | 240.025 | 240.075 | 50 | Transition |  | 3.7 | 1:14000 | [7 empty] | 0.004 | 0 | 0.004 | 458.082 | 458.078 | 461.782 | 461.778 |  |  | 0.425 | 425
17 | 10 | 240.075 | 240.5 | 425 | 71.3 | 15 | 3.7 | 1:15000 | 2.00:1 | 82.88 | 31.547 | 2.627 | 1.904 | 0.864 | 71.58 | 0.028 | 0 | 0.028 | 458.078 | 457.9 | 461.778 | 461.6 | BANKING SECTION BED FILLING MAX 5.0 METERS | All Soils,HDR & F.F(Aqueduct Proposed) At KM 240.335 | 0.05 | 50
18 |  | 240.5 | 240.55 | 50 | Transition |  | 3.7 | 1:14000 | [7 empty] | 0.004 | 0 | 0.004 | 457.9 | 457.896 | 461.6 | 461.596 |  |  | 1.05 | 1050
19 | 11 | 240.55 | 241.6 | 1050 | 71.3 | 15 | 3.7 | 1:13000 | 1.50:1 | 76.04 | 28.341 | 2.683 | 1.931 | 0.941 | 71.533 | 0.081 | 0 | 0.081 | 457.896 | 457.815 | 461.596 | 461.515 | PRTIAL CUTTING AND FILLING | F.R AND H.R | 0 | 0
[25 empty] | 1.45 | 1450
21 | 12 | 242.15 | 243.6 | 1450 | 71.3 | 14.3 | 3.7 | 1:10000 | 1.00:1 | 66.6 | 24.765 | 2.689 | 1.934 | 1.074 | 71.552 | 0.145 | 0 | 0.145 | 457.748 | 457.603 | 461.448 | 461.303 | FULL CUTTING DEPTH VARING FROM 2.7M TO 10.60M | End FSL at KM 216.30 as per Pkg 3 Agreement Basic Parameters +461.250 | 0.05 | 50
22 |  | 243.6 | 243.65 | 50 | Transition |  | 3.7 | 1:11500 | [7 empty] | 0.004 | 0 | 0.004 | 457.603 | 457.599 | 461.303 | 461.299 |  |  | #VALUE! | #VALUE!
23 | 13 | 243.65 | 244.293/245.00 | 643 | 71.3 | 15 | 3.7 | 1:13000 | 1.50:1 | 76.04 | 28.341 | 2.683 | 1.931 | 0.941 | 71.533 | 0.049 | 0 | 0.049 | 457.599 | 457.55 | 461.299 | 461.25 | FULL CUTTING DEPTH VARING FROM 2.7 M TO 10.60M | End FSL at KM 216.30 as per Pkg 3 Agreement Basic Parameters +461.250 | 0 | 0
1) Co-efficiect of Rugosity :0.018
2) THE PROPOSED ALIGNMENT AND H.P.'S FURNISHED VIDE LR. NO. ENC/SKHT/HNSS/PHASE-II,PK-2/04 DT. 28-1-2008 ARE VETTED AND APPROVED. SUBJECT TO PROVIDING OF NECESSARY PROTECTION WORKS AS PER SITE CONDITIONS IN EMBANKMENT AND BED FILLING REACHES FROM KM. 237.300 TO KM. 237.975 AND FROM KM. 240.025 TO KM. 240.500
3) THE H.P.S IN H.R. REACHES i.e. FROM KM. 230.500 TO 231.375 AND FROM KM. 241.600 TO 242.150 ARE WITH HOLD FOR WANT OF ACTUAL BORE HOLE DATA.
4) THE LIST OF STRUCTI RES SHALL BE FINALISED SEPERATELY ON RECEIPT OF PROPOSALS AS PER SITE CONDITIONS AND AGREEMENT FROM ENC. TGP, SRIKALAHASTI.
[12 empty] | // t.c.f // |  |  |  | Sd/-(dt.20.02.2008) (I.S.N.RAJU) Chief Engineer Central Designs Orginisation Hyderabad.
Sd/-(dt.20.02.08) Executive Engineer Canals-II Division,CDO, Hyderabad.

## Package no-2 (2)
GOVERNMENT OF ANDHRA PRADESH
IRRIGATION AND CAD DEPARTMENT
(H.N.S.S. PHASE-2,PACKAGE NO.2)
HYDRAULIC PARTICULARS HNSS MAIN CANAL(STAGE-II) FROM KM 230.500 TO KM 231.375
SL.No | Reach No | Reach in KM |  |  | Hydraulic Particulars | [10 empty] | Loss (m) |  |  | Bed Level |  | Full Supply Level |  | Remarks
|  | From | To | Distance (In Mts) | Required Discharge (Cumecs) | Bed Width (In Mts) | F.S.D (IN Mts) | Surface Fall | Side Slopes | A(m2) | P(m) | R(m) | R=2/3 | Velocity M/Sec | Designed Discharge (Cumecs) | Due To Bed Fall | Due to CM & CD Structures | Total | At Start (M) | At End (M) | At Start (M) | At End (M) |  | 1.7927
1 |  | 2 | 3 | 4 | 5 | 6 | 7 | 8 | 9 | 10 | 11 | 12 | 13 | 14 | 15 | 16 | 17 | 18 | 19 | 20 | 21 | 22 | 23 | 0.5 | 500
1 | 3 | 230.5 | 230.55 | 50 | Transition |  | 3.7 | 1:.9000 | [7 empty] | 0.004 | 0 | 0.004 | 458.937 | 458.933 | 462.637 | 462.633 |  | 0.05 | 50
2 |  | 230.55 | 231.325 | 775 | 71.3 | 14.4 | 3.7 | 1:.8000 | 0.50:1 | 60.13 | 22.673 | 2.652 | 1.916 | 1.19 | 71.548 | 0.097 | 0 | 0.097 | 458.933 | 458.836 | 462.633 | 462.536 | FULL CUTTING HR IN WATER PRISM | 2.375 | 2375
3 | 4 | 231.325 | 231.375 | 50 | Transition |  | 3.7 | 1:.10500 | [7 empty] | 0.005 | 0 | 0.005 | 458.836 | 458.831 | 462.536 | 462.531 |  | 0.05 | 50
1) Co-efficiect of Rugosity :0.018
Note : THE ABOVE HP'S ARE APPROVED BASED ON BORE HOLE DATA FURNISHED VIDE LETTER NO.ENC TGP/SKHT/LR.NO.ENC/TGS/DW/DD2/DEE3/AEE4/AVRHNSS/C-11-ATP-CAMP 2-DT.16.04.2008.
[12 empty] | // t.c.f // |  |  |  | Sd/-(dt.23.04.2008) (I.S.N.RAJU) Chief Engineer Central Designs Orginisation Hyderabad.
Sd/-(dt.23.04.2008) Executive Engineer Canals-II Division,CDO, Hyderabad.

## Package no-2 (3)
GOVERNMENT OF ANDHRA PRADESH
IRRIGATION AND CAD DEPARTMENT
(H.N.S.S. PHASE-2,PACKAGE NO.2)
HYDRAULIC PARTICULARS HNSS MAIN CANAL(STAGE-II) FROM KM 241.600 TO KM 242.150/242.183
SL.No | Reach No | Reach in KM |  |  | Hydraulic Particulars | [10 empty] | Loss (m) |  |  | Bed Level |  | Full Supply Level |  | Remarks
|  | From | To | Distance (In Mts) | Required Discharge (Cumecs) | Bed Width (In Mts) | F.S.D (IN Mts) | Surface Fall | Side Slopes | A(m2) | P(m) | R(m) | R=2/3 | Velocity M/Sec | Designed Discharge (Cumecs) | Due To Bed Fall | Due to CM & CD Structures | Total | At Start (M) | At End (M) | At Start (M) | At End (M) |  | 1.7927
1 |  | 2 | 3 | 4 | 5 | 6 | 7 | 8 | 9 | 10 | 11 | 12 | 13 | 14 | 15 | 16 | 17 | 18 | 19 | 20 | 21 | 22 | 23 | 0.5 | 500
1 |  | 241.6 | 241.65 | 50 | Transition |  | 3.7 | 1:.10800 | [7 empty] | 0.005 | 0 | 0.005 | 457.815 | 457.81 | 461.515 | 461.51 |  | 0.05 | 50
2 | 12 | 241.65 | 242.133 | 483 | 71.3 | 13.2 | 3.7 | 1:.8600 | 1:.1 | 62.53 | 23.665 | 2.642 | 1.911 | 1.145 | 71.596 | 0.056 | 0 | 0.056 | 457.81 | 457.754 | 461.51 | 461.454 | FULL CUTTING AKS/HDR/F&F/HR | 2.375 | 2375
3 |  | 242.133 | 242.150/242.183 | 50 | Transition |  | 3.7 | 1:.9300 | [7 empty] | 0.006 | 0 | 0.006 | 457.754 | 457.748 | 461.454 | 461.448 |  | 0.05 | 50
1) Co-efficiect of Rugosity :0.018
2) The proposed revision of alignment from Km241.600 to Km 242.150/242.183 and HP'S furnished vide ENC TGP/SKHT/LR.NO.ENC/TGS/DW/DD2/DEE3/AEE4/AVRHNSS-II/ATP/PACK-2 /VOL2/-CAMP-1,DT:15/05.2008 are vetted and approved.
3) The revision of alignment and HP'S are approved subject to the condation that necessary protection arrangments in curves shall be approved as per site condations.
[12 empty] | // t.c.f // |  |  |  | Sd/-(dt.23.05.2008) (I.S.N.RAJU) Chief Engineer Central Designs Orginisation Hyderabad.
Sd/-(dt.23.05.2008) Executive Engineer Canals-II Division,CDO, Hyderabad.
ENC TGP/SKHT/LR.NO.ENC/TGS/DW/DD2/DEE3/AEE4/AVRHNSS/C-11-ATP-CAMP 2-DT.16.04.2008.