## Package no-4 (1)
GOVERNMENT OF ANDHRA PRADESH
IRRIGATION AND CAD DEPARTMENT
(H.N.S.S. PHASE-2,PACKAGE NO.4)
HYDRAULIC PARTICULARS HNSS MAIN CANAL(STAGE-II) FROM KM 260.000 TO 260.800 AND FROM KM 271.000 TO KM 279.119/280.000
SL.No | Reach No | Reach in KM |  |  | Hydraulic Particulars | [10 empty] | Loss (m) |  |  | Bed Level |  | Full Supply Level |  | Remarks
|  | From | To | Distance (In Mts) | Required Discharge (Cumecs) | Bed Width (In Mts) | F.S.D (In Mts) | Surface Fall | Side Slopes | A(m2) | P(m) | R(m) | R=2/3 | Velocity M/Sec | Designed Discharge (Cumecs) | Due To Bed Fall | Due to CM & CD Structures | Total | At Start (M) | At End (M) | At Start (M) | At End (M) |  |  | 1.7767
1 |  | 2 | 3 | 4 | 5 | 6 | 7 | 8 | 9 | 10 | 11 | 12 | 13 | 14 | 15 | 16 | 17 | 18 | 19 | 20 | 21 | 22 | 23 | 24 | 0.8 | 800
| 1 | 260 | 260.8 | 800 | 71.3 | 14.5 | 3.7 | 1:12300 | 1.50:1 | 74.19 | 27.841 | 2.665 | 1.922 | 0.963 | 71.425 | 0.065 | 0 | 0.065 | 456.163 | 456.098 | 459.863 | 459.798 | FSL AT KM 260.000 AS PER AGREEMENT BASIC PARAMETERS +459.863 | ALL SOILS,HDR & F&F (FSL CUTTING) | 0 | 0
[25 empty] | 0.05 | 50
3 | 3 | 271 | 271.05 | 50 | Transition |  | 3.7 | 1:10950 | [7 empty] | 0.005 | 0 | 0.005 | 455.159 | 455.154 | 458.859 | 458.854 |  |  | 1.05 | 1050
4 |  | 271.05 | 272.1 | 1050 | 71.3 | 14.5 | 3.7 | 1:12300 | 1.50:1 | 74.19 | 27.841 | 2.665 | 1.922 | 0.963 | 71.425 | 0.085 | 0 | 0.085 | 455.154 | 455.069 | 458.854 | 458.769 | PARTIAL CUTTING AND FULL CUTTING | ALL SOILS,HDR & F&F | 0.05 | 50
5 | 4 | 272.1 | 272.15 | 50 | Transition |  | 3.7 | 1:13650 | [7 empty] | 0.004 | 0 | 0.004 | 455.069 | 455.065 | 458.769 | 458.765 |  |  | 0.3 | 300
6 |  | 272.15 | 272.45 | 300 | 71.3 | 15 | 3.7 | 1:15000 | 2.00:1 | 82.88 | 31.547 | 2.627 | 1.904 | 0.864 | 71.58 | 0.02 | 0 | 0.02 | 455.065 | 455.045 | 458.765 | 458.7453 | PARTIAL CUTTING AND BANKING | AKS / H.R AND F&F | 0.05 | 50
7 | 5 | 272.45 | 272.5 | 50 | Transition |  | 3.7 | 1:12300 | [7 empty] | 0.004 | 0 | 0.004 | 455.045 | 455.041 | 458.7453 | 458.741 | - |  | 1.4 | 1400
8 |  | 272.5 | 273.9 | 1400 | 71.3 | 14 | 3.7 | 1:.9600 | 1.00:1 | 65.49 | 24.465 | 2.677 | 1.928 | 1.093 | 71.59 | 0.146 | 0 | 0.146 | 455.041 | 454.895 | 458.741 | 458.595 | FULL AND DEEP CUTTING | F&F AND H.R | 0.05 | 50
9 | 6 | 273.9 | 273.95 | 50 | Transition |  | 3.7 | 1:12300 | [7 empty] | 0.004 | 0 | 0.004 | 454.895 | 454.891 | 458.595 | 458.591 | - |  | 0.8 | 800
10 |  | 273.95 | 274.75 | 800 | 71.3 | 15 | 3.7 | 1:15000 | 2.00:1 | 82.88 | 31.547 | 2.627 | 1.904 | 0.864 | 71.58 | 0.053 | 0 | 0.053 | 454.891 | 454.838 | 458.591 | 458.538 | PARTIAL CUTTING AND BANKING | STREAM CROSSING U.T PROPOSED | 0.05 | 50
11 | 7 | 274.75 | 274.8 | 50 | Transition |  | 3.7 | 1:13650 | [7 empty] | 0.004 | 0 | 0.004 | 454.838 | 454.834 | 458.538 | 458.534 |  |  | 1.25 | 1250
12 |  | 274.8 | 276.05 | 1250 | 71.3 | 14.5 | 3.7 | 1:12300 | 1.50:1 | 74.19 | 27.841 | 2.665 | 1.922 | 0.963 | 71.425 | 0.102 | 0 | 0.102 | 454.834 | 454.732 | 458.534 | 458.432 | FULL CUTTING | ALL SOILS,HDR & F&F | 0.05 | 50
13 | 8 | 276.05 | 276.1 | 50 | Transition |  | 3.7 | 1:13650 | [7 empty] | 0.004 | 0 | 0.004 | 454.732 | 454.728 | 458.432 | 458.428 | - |  | 0.95 | 950
14 |  | 276.1 | 277.05 | 950 | 71.3 | 15 | 3.7 | 1:15000 | 2.00:1 | 82.88 | 31.547 | 2.627 | 1.904 | 0.864 | 71.58 | 0.063 | 0 | 0.063 | 454.728 | 454.665 | 458.428 | 458.365 | PARTIAL CUTTING AND BANKING | U.T PROPOSED | 0.05 | 50
15 | 9 | 277.05 | 277.1 | 50 | Transition |  | 3.7 | 1:13650 | [7 empty] | 0.004 | 0 | 0.004 | 454.665 | 454.661 | 458.365 | 458.361 |  |  | 0.3 | 300
16 |  | 277.1 | 277.4 | 300 | 71.3 | 14.5 | 3.7 | 1:12300 | 1.50:1 | 74.19 | 27.841 | 2.665 | 1.922 | 0.963 | 71.425 | 0.024 | 0 | 0.024 | 454.661 | 454.637 | 458.361 | 458.337 | PARTIAL CUTTING AND FILLING | ALL SOILS,HDR & F.F | 0.05 | 50
17 | 10 | 277.4 | 277.45 | 50 | Transition |  | 3.7 | 1:13650 | [7 empty] | 0.004 | 0 | 0.004 | 454.637 | 454.633 | 458.337 | 458.333 |  |  | 1.275 | 1275
18 |  | 277.45 | 278.725 | 1275 | 71.3 | 15 | 3.7 | 1:15000 | 2.00:1 | 82.88 | 31.547 | 2.627 | 1.904 | 0.864 | 71.58 | 0.085 | 0 | 0.085 | 454.633 | 454.291 | 458.333 | 457.991 | PARTIAL CUTTING AND FILLING | AQUEDUCT PROPOSED | 0.05 | 50
19 | 11 | 278.725 | 278.775 | 50 | Transition |  | 3.7 | 1:13650 | [7 empty] | 0.004 | 0 | 0.004 | 454.291 | 454.287 | 457.991 | 457.987 |  |  | #REF! | #REF!
21 | 12 | 278.775 | 279 | 225 | 71.3 | 14.5 | 3.7 | 1:12300 | 1.50:1 | 74.19 | 27.841 | 2.665 | 1.922 | 0.963 | 71.425 | 0.018 | 0 | 0.018 | 454.287 | 454.269 | 457.987 | 457.969 | PARTIAL CUTTING AND FILLING | ALL SOILS,HDR & F.F | 0.05 | 50
22 |  | 279 | 279.05 | 50 | Transition |  | 3.7 | 1:10950 | [7 empty] | 0.005 | 0 | 0.005 | 454.269 | 454.264 | 457.969 | 457.964 |  |  | #VALUE! | #VALUE!
23 | 13 | 279.05 | 279.190/280.000 | 69 | 71.3 | 14 | 3.7 | 1:.9600 | 1.00:1 | 65.49 | 24.465 | 2.677 | 1.928 | 1.093 | 71.59 | 0.007 | 0 | 0.007 | 454.264 | 454.297 | 457.964 | 457.957 | FSL AT KM 260.000 AS PER AGREEMENT +457.957 START OF Pkg-5 | ALL SOILS,HDR & F.F | 0 | 0
Co-efficiect of Rugosity :0.018
1) THE PROPOSED ALIGNMENT AND H.P.'S FURNISHED BY ENC/TGP/SKHT VIDE LR. NO. ENC/SKHT/HNSS/PHASE-II, DT. 22-02-2008 ARE VETTED AND APPROVED.
2) THE H.P'S ARE APPROVED SUBJECT TO PROVIDING OF NECESSARY PROTECTION WORKS AS PER SITE CONDITIONS IN EMBANKMENT AND BED FILLING REACHES FROM KM. 273.950 TO KM.274.750 AND FROM KM. 276.100 TO KM. 277.050 & 277.450 TO KM 278.725
3).THE REAR SLOPES OF THE CANAL IN THE ELAKUNTLA CHERUVU PORTION SHOULD PROPOSED WITH NECESSARY PROTECTION WORKS.
[12 empty] | // t.c.f // |  |  |  | APPROVED Sd/-(dt.02.12.2007) ( I.S.N.RAJU ) Chief Engineer Central Designs Orginisation Hyderabad.
Sd/-(dt.02.12.07) Executive Engineer Canals-II Division,CDO, Hyderabad.

## Package no-4 (2)
GOVERNMENT OF ANDHRA PRADESH
IRRIGATION AND CAD DEPARTMENT
(H.N.S.S. PHASE-2,PACKAGE NO.4 FROM KM 260.000 TO 280.000)
HYDRAULIC PARTICULARS HNSS MAIN CANAL(STAGE-II) FROM KM 260.800 TO 271.000
SL.No | Reach No | Reach in KM |  |  | Hydraulic Particulars | [10 empty] | Loss (m) |  |  | Bed Level |  | Full Supply Level |  | Remarks
|  | From | To | Distance (In Mts) | Required Discharge (Cumecs) | Bed Width (In Mts) | F.S.D (In Mts) | Surface Fall | Side Slopes | A(m2) | P(m) | R(m) | R=2/3 | Velocity M/Sec | Designed Discharge (Cumecs) | Due To Bed Fall | DueTo CM & CD Structures | Total | At Start (M) | At End (M) | At Start (M) | At End (M)
1 |  | 2 | 3 | 4 | 5 | 6 | 7 | 8 | 9 | 10 | 11 | 12 | 13 | 14 | 15 | 16 | 17 | 18 | 19 | 20 | 21 | 22 | 23 | 24 | 0.05 | 50
1 | 1 | 260.8 | 260.85 | 50 | 71.3 | 14.5 | 3.7 | 1:12300 | 1.50:1 | 74.19 | 27.841 | 2.665 | 1.922 | 0.963 | 71.425 | 0.004 | 0 | 0.004 | 456.098 | 456.094 | 459.798 | 459.794 | FSL AT KM 260.00 AS PER AGREENENT +459.863 | ALL SOILS H.D.R & F&F (FSL CUTTING) | 0.05 | 50
2 |  | 260.85 | 260.9 | 50 | Transition |  | 3.7 | 1:10950 | [7 empty] | 0.005 | 0 | 0.005 | 456.094 | 456.089 | 459.794 | 459.789 |  |  | 2.45 | 2450
3 | 2 | 260.9 | 263.35 | 2450 | 71.3 | 14 | 3.7 | 1:.9600 | 1.00:1 | 65.49 | 24.465 | 2.677 | 1.928 | 1.093 | 71.59 | 0.255 | 0 | 0.255 | 456.089 | 455.834 | 459.789 | 459.534 | FULL CUTTING | F&F | 0.05 | 50
4 |  | 263.35 | 263.4 | 50 | Transition |  | 3.7 | 1:10950 | [7 empty] | 0.005 | 0 | 0.005 | 455.834 | 455.829 | 459.534 | 459.529 | - |  | 1.15 | 1150
5 | 3 | 263.4 | 264.55 | 1150 | 71.3 | 14.5 | 3.7 | 1:12300 | 1.50:1 | 74.19 | 27.841 | 2.665 | 1.922 | 0.963 | 71.425 | 0.093 | 0 | 0.093 | 455.829 | 455.736 | 459.529 | 459.436 | PARTIAL CUTTING | ALL SOILS,HDR & F&F | 0.05 | 50
6 |  | 264.55 | 264.6 | 50 | Transition |  | 3.7 | 1:10950 | [7 empty] | 0.005 | 0 | 0.005 | 455.736 | 455.731 | 459.436 | 459.431 | - |  | 0.75 | 750
7 | 4 | 264.6 | 265.35 | 750 | 71.3 | 14 | 3.7 | 1:.9600 | 1.00:1 | 65.49 | 24.465 | 2.677 | 1.928 | 1.093 | 71.59 | 0.078 | 0 | 0.078 | 455.731 | 455.653 | 459.431 | 459.353 | FULL CUTTING | H.D.R & F&F | 0.05 | 50
8 |  | 265.35 | 265.4 | 50 | Transition |  | 3.7 | 1:10950 | [7 empty] | 0.005 | 0 | 0.005 | 455.653 | 455.648 | 459.353 | 459.348 |  |  | 0.475 | 475
9 | 5 | 265.4 | 265.875 | 475 | 71.3 | 14.5 | 3.7 | 1:12300 | 1.50:1 | 74.19 | 27.841 | 2.665 | 1.922 | 0.963 | 71.425 | 0.039 | 0 | 0.039 | 455.648 | 455.609 | 459.348 | 459.309 | PRTIAL CUTTING, FILLING | ALL SOILS,HDR ,F&F | 0.05 | 50
10 |  | 265.875 | 265.925 | 50 | Transition |  | 3.7 | 1:13650 | [7 empty] | 0.004 | 0 | 0.004 | 455.609 | 455.605 | 459.309 | 459.305 | - |  | 0.675 | 675
11 | 6 | 265.925 | 266.6 | 675 | 71.3 | 15 | 3.7 | 1:15000 | 2.00:1 | 82.88 | 31.547 | 2.627 | 1.904 | 0.864 | 71.58 | 0.045 | 0 | 0.045 | 455.605 | 455.56 | 459.305 | 459.26 | BED FILLING ABOUT 2 METERS | UT PROPOSED | 0.05 | 50
12 |  | 266.6 | 266.65 | 50 | Transition |  | 3.7 | 1:12300 | [7 empty] | 0.004 | 0 | 0.004 | 455.56 | 455.556 | 459.26 | 459.256 |  |  | 0.55 | 550
13 | 7 | 266.65 | 267.2 | 550 | 71.3 | 12.6 | 3.7 | 1:.9600 | 1.50:1 | 67.16 | 25.941 | 2.589 | 1.885 | 1.063 | 71.791 | 0.057 | 0 | 0.057 | 455.556 | 455.499 | 459.256 | 459.199 | FULL CUTTING | ALL SOILS,HDR & F& F | 0.05 | 50
14 |  | 267.2 | 267.25 | 50 | Transition |  | 3.7 | 1:12300 | [7 empty] | 0.004 | 0 | 0.004 | 455.499 | 455.495 | 459.199 | 459.195 |  |  | 1.3 | 1300
15 | 8 | 267.25 | 268.55 | 1300 | 71.3 | 15 | 3.7 | 1:15000 | 2.00:1 | 82.88 | 31.547 | 2.627 | 1.904 | 0.961 | 71.58 | 0.087 | 0 | 0.087 | 455.495 | 455.408 | 459.195 | 459.108 | FULL BANKING | UT PROPOSED | 0.05 | 50
16 |  | 268.55 | 268.6 | 50 | Transition |  | 3.7 | 1:12300 | [7 empty] | 0.004 | 0 | 0.004 | 455.408 | 455.404 | 459.108 | 459.104 |  |  | 1.1 | 1100
17 | 9 | 268.6 | 269.7 | 1100 | 71.3 | 14 | 3.7 | 1:.9600 | 1.00:1 | 65.49 | 24.465 | 2.677 | 1.928 | 1.093 | 71.59 | 0.115 | 0 | 0.115 | 455.404 | 455.289 | 459.104 | 458.989 | FULL AND DEEP CUTTING | H.D.R & F&F | 0.05 | 50
18 |  | 269.7 | 269.75 | 50 | Transition |  | 3.7 | 1:10950 | [7 empty] | 0.005 | 0 | 0.005 | 455.289 | 455.284 | 458.989 | 458.984 |  |  | 0.2 | 200
19 | 10 | 269.75 | 269.95 | 200 | 71.3 | 14.5 | 3.7 | 1:12300 | 1.50:1 | 74.19 | 27.841 | 2.665 | 1.922 | 0.863 | 71.425 | 0.016 | 0 | 0.016 | 455.284 | 455.268 | 458.984 | 458.968 | FSL AND TBL CUTTING | ALL SOILS,HDR & F& F | 0.05 | 50
20 |  | 269.95 | 270 | 50 | Transition |  | 3.7 | 1:10950 | [7 empty] | 0.005 | 0 | 0.005 | 455.268 | 455.263 | 458.968 | 458.963 |  |  | 1 | 1000
21 | 11 | 270 | 271 | 1000 | 71.3 | 14 | 3.7 | 1:.9600 | 1.00:1 | 65.49 | 24.465 | 2.677 | 1.928 | 1.093 | 71.59 | 0.104 | 0 | 0.104 | 455.263 | 455.159 | 458.963 | 458.859 | FULL CUTTING | H.D.R & F& F | 0 | 0
Co-efficiect of Rugosity : 0.018 Note:- 1) The Hp's of the Package from Km 260.800 to Km 271.000 furnished by C.E(P) Anantapur is Vetted and approved.
2) The CE(P) Anantapur shall ensure necessary protected works in embackment / bed filling reach from Km 265.925 to Km 266.600.
[12 empty] | // t.c.f // |  |  |  | APPROVED Sd/-(dt.02.12.2007) (I.S.N.RAJU) Chief Engineer Central Designs Orginisation Hyderabad.
Sd/-(dt.07.12.07) Executive Engineer Canals-II Division,CDO, Hyderabad