## Package no-5 (1)
GOVERNMENT OF ANDHRA PRADESH
IRRIGATION AND CAD DEPARTMENT
(H.N.S.S. PHASE-2,PACKAGE NO.5
HYDRAULIC PARTICULARS HNSS MAIN CANAL(STAGE-II) FROM KM 280.000 TO 300.192/300.000)
SL.No | Reach No | Reach in KM |  |  | Hydraulic Particulars | [10 empty] | Loss (m) |  |  | Bed Level |  | Full Supply Level |  | Remarks
|  | From | To | Distance (In Mts) | Required Discharge (Cumecs) | Bed Width (In Mts) | F.S.D (In Mts) | Surface Fall | Side Slopes | A(m2) | P(m) | R(m) | R=2/3 | Velocity M/Sec | Designed Discharge (Cumecs) | Due To Bed Fall | DueTo CM & CD Structures | Total | At Start (M) | At End (M) | At Start (M) | At End (M)
1 |  | 2 | 3 | 4 | 5 | 6 | 7 | 8 | 9 | 10 | 11 | 12 | 13 | 14 | 15 | 16 | 17 | 18 | 19 | 20 | 21 | 22 | 23 | 24 | #REF! | #REF!
2 |  | 280 | 284.846 | 4846 | 71.3 | 14.6 | 3.7 | 1:10400 | 1.00 : 1 | 67.71 | 25.065 | 2.701 | 1.94 | 1.057 | 71.546 | 0.466 | 0 | 0.466 | 454.257 | 453.791 | 457.957 | 457.491 | FSL @ KM 280.000 AS PER BASIC PARAMETERS OF AGREEMENT 457.957 | FULL CUTTING VARIES FROM 4.80 M TO 23.0 M (F& F) | 0 | 0
3 |  | 5: TUNNEL from 285.100 TO 287.100 including 150m Transistion on either sides of tunnel (Package -6).; 23: H.P's of Tunnel to be finalised Seperatly | #REF! | #REF!
4 |  | 287.25 | 294 | 6750 | 71.3 | 14.8 | 3.7 | 1:10600 | 1.00 : 1 | 68.45 | 25.265 | 2.709 | 1.943 | 1.049 | 71.782 | 0.637 | 0 | 0.637 | 452.962 | 452.325 | 456.662 | 456.025 | FULL CUTTING VARIES FROM 3.20 M TO 20.0 M | F&F | #REF! | #REF!
Co-efficiect of Rugosity :0.018
NOTES: 1) The H.P's proposals furnished by C.E ( P ) Ananthapur are vetted and approved.
2) The project authorities shall ensure proper protection works as per site conditions embankment and bed filling reaches and as it reported by the C.E(P), Ananthapur that there is no alternative feasible alighnment to avoid the same as per inspection notes dated 7-10-2007.
3) The list of structures and protection works shall be finalised seperaetly on recipt of proposals from the C.E (P) Ananthapur.
// t.c.f //
[10 empty] | Sd/-(dt.23.10.2007) Superintending Engineer B&Cs CIRCLE, Central Designs Orginisation Hyderabad. | [5 empty] | Sd/-(dt.23.10.2007) (I.S.N.RAJU) Chief Engineer Central Designs Orginisation Hyderabad.

## Package no-5 (2)
GOVERNMENT OF ANDHRA PRADESH
IRRIGATION AND CAD DEPARTMENT
(H.N.S.S. PHASE-2,PACKAGE NO.5 FROM KM 280.000 TO 300.000)
HYDRAULIC PARTICULARS HNSS MAIN CANAL(STAGE-II) FROM KM 294.000 TO 295.925)
SL.No | Reach in KM |  |  | Hydraulic Particulars | [10 empty] | Loss (m) |  |  | Bed Level |  | Full Supply Level |  | Remarks
| From | To | Distance (In Mts) | Required Discharge (Cumecs) | Bed Width (In Mts) | F.S.D (In Mts) | Surface Fall | Side Slopes | A(m2) | P(m) | R(m) | R=2/3 | Velocity M/Sec | Designed Discharge (Cumecs) | Due To Bed Fall | DueTo CM & CD Structures | Total | At Start (M) | At End (M) | At Start (M) | At End (M)
1 | 2 | 3 | 4 | 5 | 6 | 7 | 8 | 9 | 10 | 11 | 12 | 13 | 14 | 15 | 16 | 17 | 18 | 19 | 20 | 21 | 22 | 23 | 24 | #REF! | #REF!
1 | 294 | 294.975 | 975 | 71.3 | 14.8 | 3.7 | 1:10600 | 1.00:1 | 68.45 | 25.265 | 2.709 | 1.943 | 1.049 | 71.782 | 0.092 | 0 | 0.092 | 452.325 | 452.234 | 456.025 | 455.934 | FULL CUTTING VARIES FROM 3.20M TO 20.0M REACH | F&F | 0.05 | 50
2 | 294.975 | 295.025 | 50 | Transition |  | 3.7 | 1:11300 | [7 empty] | 0.004 | 0 | 0.004 | 452.234 | 452.23 | 455.934 | 455.93 |  |  | 0.2 | 200
3 | 295.025 | 295.225 | 200 | 71.3 | 14.3 | 3.7 | 1:12000 | 1.50:1 | 73.45 | 27.641 | 2.657 | 1.918 | 0.973 | 71.457 | 0.017 | 0 | 0.017 | 452.23 | 452.213 | 455.93 | 455.913 | PARTIAL CUTTING AND FILLING | HDR , FF. | 0.05 | 50
4 | 295.225 | 295.275 | 50 | Transition |  | 3.7 | 1:11300 | [7 empty] | 0.004 | 0 | 0.004 | 452.213 | 452.209 | 455.913 | 455.909 | - |  | 0.65 | 650
5 | 295.275 | 295.925 | 650 | 71.3 | 14.8 | 3.7 | 1:10600 | 1.00:1 | 68.45 | 25.265 | 2.709 | 1.943 | 1.049 | 71.782 | 0.061 | 0 | 0.061 | 452.209 | 452.148 | 455.909 | 455.848 | FULL CUTTING VARIES FROM 4.92 M TO 9.0 M | HDR , FF. | #REF! | #REF!
Co-efficiect of Rugosity :0.018
NOTE:- The HP's from Km 294.000 to Km 295.925 furnished by CE(P) Anantapur is vetted and approved.
[10 empty] | Sd/-(dt.07.12.2007) Executive Engineer Canals-II Division Central Designs Orginisation Hyderabad. |  |  |  |  | Sd/-(dt.02.12.2007) Chief Engineer Central Designs Orginisation Hyderabad.

## Package no-5 (3)
GOVERNMENT OF ANDHRA PRADESH
IRRIGATION AND CAD DEPARTMENT
(H.N.S.S. PHASE-2,PACKAGE NO.5)
HYDRAULIC PARTICULARS HNSS MAIN CANAL(STAGE-II) FROM KM 295.800 TO 299.697/300.000)
SL.No | Reach No. | Reach in KM |  |  | Hydraulic Particulars | [10 empty] | Loss (m) |  |  | Bed Level |  | Full Supply Level |  | Remarks
|  | From | To | Distance (In Mts) | Required Discharge (Cumecs) | Bed Width (In Mts) | F.S.D (In Mts) | Surface Fall | Side Slopes | A(m2) | P(m) | R(m) | R=2/3 | Velocity M/Sec | Designed Discharge (Cumecs) | Due To Bed Fall | DueTo CM & CD Structures | Total | AT Start (M) | AT End (M) | AT Start (M) | AT End (M)
1 |  | 2 | 3 | 4 | 5 | 6 | 7 | 8 | 9 | 10 | 11 | 12 | 13 | 14 | 15 | 16 | 17 | 18 | 19 | 20 | 21 | 22 | 23 | 24 | #REF! | #REF!
1 | 5 | 295.8 | 295.925 | 125 | 71.3 | 14.8 | 3.7 | 1:10600 | 1.00:1 | 68.45 | 25.265 | 2.709 | 1.943 | 1.049 | 71.782 | 0.012 | 0 | 0.012 | 452.16 | 452.148 | 455.86 | 455.848 | FULL CUTTING REACH |  | 0.05 | 50
2 |  | 2: 295.925; 3: 295.975; 4: 50; 5: Transition; 7: 3.7; 8: 1:10500; 16: 0.005; 17: 0; 18: 0.005; 19: 452.148; 20: 452.143; 21: 455.848; 22: 455.843 | 2.35 | 2350
3 | 6 | 295.975 | 298.325 | 2350 | 71.3 | 10.7 | 3.7 | 1:09000 | 2.00:1 | 66.97 | 27.247 | 2.458 | 1.821 | 1.067 | 71.427 | 0.261 | 0 | 0.261 | 452.143 | 451.882 | 455.843 | 455.582 | BANKING AND BED FILLING REACH |  | 0.05 | 50
4 |  | 298.325 | 298.375 | 50 | Transition |  | 3.7 | 1:08500 | [7 empty] | 0.006 | 0 | 0.006 | 451.882 | 451.876 | 455.582 | 455.576 | - |  | 0.475 | 475
5 | 7 | 298.375 | 298.85 | 475 | 71.3 | 13.3 | 3.7 | 1:08000 | 1.00:1 | 62.9 | 23.765 | 2.647 | 1.913 | 1.188 | 74.755 | 0.059 | 0 | 0.059 | 451.876 | 451.817 | 455.576 | 455.517 | FULL CUTTING REACH |  | #REF! | #REF!
6 |  | 2: 298.85; 3: 298.9; 4: 50; 5: Transition; 7: 3.7; 8: 1:08500; 16: 0.006; 17: 0; 18: 0.006; 19: 451.817; 20: 451.811; 21: 455.517; 22: 455.511 | 0.25 | 250
7 | 8 | 298.9 | 299.15 | 250 | 71.3 | 12.1 | 3.7 | 1:10500 | 1.50:1 | 65.31 | 25.441 | 2.567 | 1.875 | 1.098 | 71.697 | 0.028 | 0 | 0.028 | 451.811 | 451.783 | 455.511 | 455.483 | PRTIAL CUTTING AND FILLING |  | 0.05 | 50
8 |  | 299.15 | 299.2 | 50 | Transition |  | 3.7 | 1:08500 | [7 empty] | 0.006 | 0 | 0.006 | 451.783 | 451.777 | 455.483 | 455.477 | - |  | 0.447 | 447
9 | 9 | 299.2 | 299.647 | 447 | 71.3 | 12.8 | 3.7 | 1:08000 | 1.00:1 | 61.05 | 23.265 | 2.624 | 1.902 | 1.182 | 72.142 | 0.057 | 0 | 0.057 | 451.777 | 451.72 | 455.477 | 455.42 | FULL CUTTING | FSL AT KM 299.345/300.000 AS PER BASIC PARAMETERS OF AGREEMENT OF PK 7 IS +455.415M (AT START) | #REF! | #REF!
10 |  | 299.647 | 299.697/300.000 | 50 | Transition | 12.80 TO 14.30 | 3.7 | 1:09000 | [7 empty] | 0.005 | 0 | 0.005 | 451.72 | 451.715 | 455.42 | 455.415 | - |  | 0 | 0
Co-efficiect of Rugosity :0.018
1) THE PROPOSED ALIGNMENT AND H.P.'S FURNISHED FOR ALTERNATIVE ALIGNMENT 4, VIDE LR. NO. ENC/SKHT/HNSS/PHASE-II/ PKG-5, Dt 3 3-2008 ARE VETTED AND APPROVED.
2) THE ALIGNMENT FROM KM. 295.800 TO 295.925 WHICH IS APPROVED EARLIER IS REVISED AND APPROVED AS PROPOSED BY ENC/TGP/SKHT/HNSS FROM KM. 295.000 TO 299.697/300.000, SUBJECT TO CONDITION THAT NO ACTION IS TAKEN FOR L.A. AND EARTH WORK FROM 295.800 TO 295.925.
3) SUBJECT TO PROVIDING OF NECESSARY PROTECTION WORKS AS PER SITE CONDITIONS IN EMBANKMENT AND BED FILLING REACH FROM KM. 295.975 TO KM. 298.325
4)THE LIST OF STRUCTURES SHALL BE FINALISED SEPERATELY ON RECEIPT OF PROPOSALS AS PER SITE CONDITIONS AND AGREEMENT FROM ENC. TGP, SRIKALAHASTI.
Sd/-(dt.19.03.2008) (I.S.N.RAJU) Chief Engineer Central Designs Orginisation Hyderabad.
Sd/-(dt.19.03.2008) Executive Engineer Canals-II Division Central Designs Orginisation Hyderabad.