## Package no-52 (1)
GOVERNMENT OF ANDHRA PRADESH
IRRIGATION AND CAD DEPARTMENT
H.N.S.S. PHASE-2,PACKAGE NO.52
AVR HNSS PROJECT - MADAKASIRA BRANCH CANAL- HYDRAULIC PARTICULARSFROM KM 0.000 TO 4.050
SL.No | Reach No | Sub Reach | Reach in KM |  |  | Hydraulic Particulars | [12 empty] | Loss (m) |  |  | Bed Level |  | Full Supply Level |  | Remarks
|  |  | From | To | Distance (IN Mts) | Required Discharge (Cumecs) | Bed Width (In Mts) | F.S.D (IN Mts) | Surface Fall |  | Side Slopes |  | A(m2) | P(m) | R(m) | R=2/3 | Velocity M/Sec | Designed Discharge (Cumecs) | Due To Bed Fall | DueTo CM & CD Structures | Total | AT Start (M) | AT End (M) | AT Start (M) | AT End (M)
1 | 2 | 3 | 4 | 5 | 6 | 7 | 8 | 9 | 10 | 11 |  |  | 10 | 11 | 12 | 13 | 14 | 15 | 16 | 17 | 18 | 19 | 20 | 21 | 22 | 23
1 | III | 1 | 0 | 0.15 | 150 | 18.18 | 4.4 | 2.2 | 1 In | 4000 | 1.5 | IN 1 | 16.94 | 12.332 | 1.374 | 1.236 | 1.085 | 18.388 | 0.037 | 0 | 0.037 | 451.56 | 451.523 | 453.76 | 453.723
2 |  |  | 0.15 | 0.2 | 50 | Transition |  | 2.2 |  | 4000 |  |  | 16: 0.013; 17: 0; 18: 0.013; 19: 451.523; 20: 451.51; 21: 453.723; 22: 453.71
3 |  | 2 | 0.2 | 0.9 | 700 | 18.18 | 5 | 2.2 | 1 In | 3600 | 1 | IN 1 | 15.84 | 11.223 | 1.41 | 1.258 | 1.165 | 18.45 | 0.194 | 0 | 0.194 | 451.51 | 451.316 | 453.71 | 453.516
4 |  |  | 0.9 | 0.95 | 50 | Transition |  | 2.2 |  | 3600 |  |  | 16: 0.014; 17: 0; 18: 0.014; 19: 451.316; 20: 451.302; 21: 453.516; 22: 453.502
5 |  | 3 | 0.95 | 1.225 | 275 | 18.18 | 5.8 | 2.2 | 1 In | 3300 | 0.5 | IN 1 | 15.18 | 10.719 | 1.416 | 1.261 | 1.22 | 18.51 | 0.083 | 0 | 0.083 | 451.302 | 451.219 | 453.502 | 453.419
6 | IV |  | 1.225 | 1.425 | 200 | 1ST LIFT GAP
7
8 | V |  | 1.425 | 3.2 | 1775 | 18.18 | 4.4 | 2.2 | 1 In | 4000 | 1.5 | IN 1 | 16.92 | 12.332 | 1.374 | 1.236 | 1.085 | 18.388 | 0.444 | 0 | 0.444 | 473.3 | 472.856 | 475.5 | 475.056
9 |  |  | 3.2 | 3.25 | 50 | Transition |  | 2.2 |  | 4000 |  |  | 16: 0.013; 17: 0; 18: 0.013; 19: 472.856; 20: 472.843; 21: 475.056; 22: 475.043
10 |  |  | 3.25 | 3.5 | 250 | 18.18 | 5 | 2.2 | 1 In | 3600 | 1 | IN 1 | 15.84 | 11.223 | 1.411 | 1.258 | 1.165 | 18.45 | 0.069 | 0 | 0.069 | 472.843 | 472.774 | 475.043 | 474.974
6 |  |  | 3.5 | 3.55 | 50 | Transition |  | 2.2 |  | 3600 |  |  | 16: 0.014; 17: 0; 18: 0.014; 19: 472.774; 20: 472.76; 21: 474.974; 22: 474.96
7 |  |  | 3.55 | 3.85 | 300 | 18.18 | 5 | 2.2 | 1 In | 3300 | 0.5 | IN 1 | 15.81 | 10.719 | 1.416 | 1.261 | 1.22 | 18.51 | 0.091 | 0 | 0.091 | 472.76 | 472.669 | 474.96 | 474.869
8 |  |  | 3.85 | 4.05 | 200 | 2ND LIFT GAP | [6 empty] | 16: 0.972; 18: 0.972; 20: 490.8; 21: 493
|  | Finished Bed Width |  | Excuted Bedwidth in Physical |  | Side Slope |  | Remarks |  |  |  |  | 11: Bed level @End; 13: =; 14: 490.8; 17: Total lift Height; 19: =; 20: 40.212
|  | 4.4 |  | 4.46 |  | 1:1/2:1 |  | For all soil & HDR |  |  |  |  | 11: Bed level @ Start; 13: =; 14: 451.56; 17: Bed Fall; 19: =; 20: 0.972
|  | 5 |  | 5.12 |  |  |  | For F&F strata |  |  |  |  | 11: Difference; 13: =; 14: 39.24; 17: Difference; 19: =; 20: 39.24
|  | 5.8 |  | 5.83 |  | 1/2:1 |  | For HR strata (0.23 side and 0.10 m bed )
[15 empty] | // t.c.f // |  |  |  | Sd (B.V.S.PRAKSA RAO) Engineer -in-Cheif. TGP,SRIKALAHSHI
Deputy Executive Engineer (Designs) TGP,SRIKALASTI

## Package no-52(2)
GOVERNMENT OF ANDHRA PRADESH
IRRIGATION AND CAD DEPARTMENT
H.N.S.S. PHASE-2,PACKAGE NO.52
AVR HNSS PROJECT - MADAKASIRA BRANCH CANAL- HYDRAULIC PARTICULARSFROM KM 4.050 TO 8.625
SL.No | Reach No | Sub Reach | Reach in KM |  |  | Hydraulic Particulars | [12 empty] | Loss (m) |  |  | Bed Level |  | Full Supply Level |  | Remarks
|  |  | From | To | Distance (IN Mts) | Required Discharge (Cumecs) | Bed Width (In Mts) | F.S.D (IN Mts) | Surface Fall |  | Side Slopes |  | A(m2) | P(m) | R(m) | R=2/3 | Velocity M/Sec | Designed Discharge (Cumecs) | Due To Bed Fall | DueTo CM & CD Structures | Total | AT Start (M) | AT End (M) | AT Start (M) | AT End (M) |  |  |  | Sd/-(dt.21.01.2009) Executive Engineer Canals-II Division Central Designs Orginisation Hyderabad.
1 | 2 | 3 | 4 | 5 | 6 | 7 | 8 | 9 | 10 | 11 |  |  | 10 | 11 | 12 | 13 | 14 | 15 | 16 | 17 | 18 | 19 | 20 | 21 | 22 | 23 | 0.45 | 450
1 | III | 1 | 4.05 | 4.5 | 450 | 18.18 | 4.4 | 2.2 | 1 IN | 4000 | 1.5 | IN 1 | 16.94 | 12.332 | 1.374 | 1.235 | 1.085 | 18.388 | 0.113 | 0 | 0.113 | 490.8 | 490.688 | 493 | 492.888 |  | #REF! | #REF! |  | FSL @ KM 216.300 AS PER AGREEMENT BASIC PARAMETERS +464.000
2 |  |  | 4.5 | 4.55 | 50 | TRANSITION |  | 2.2 |  | 4000 | 1.25 |  | 16: 0.013; 17: 0; 18: 0.013; 19: 490.688; 20: 490.675; 21: 492.888; 22: 492.875
3 |  | 2 | 4.55 | 5.025 | 475 | 18.18 | 5 | 2.2 | 1 IN | 3600 | 1 | IN 1 | 15.84 | 11.223 | 1.411 | 1.258 | 1.165 | 18.45 | 0.132 | 0 | 0.112 | 490.675 | 490.513 | 492.875 | 492.713
4 |  |  | 5.025 | 5.225 | 200 | 3RD LIFT GAP |  | 2.2
5 |  | 3 | 5.225 | 5.55 | 325 | 18.18 | 5 | 2.2 | 1 IN | 3600 | 1 | IN 1 | 15.84 | 11.223 | 1.411 | 1.258 | 1.165 | 18.45 | 0.09 | 0 | 0.03 | 508.8 | 508.71 | 511 | 510.91
6 | IV |  | 5.55 | 5.75 | 200 | 4TH LIFT GAP |  | 2.2
7 |  |  | 5.75 | 6.95 | 1200 | 18.18 | 4.4 | 2.2 | 1 IN | 4000 | 1 | IN 1 | 16.94 | 12.332 | 1.374 | 1.236 | 1.085 | 18.388 | 0.3 | 0 | 0.33 | 529.8 | 528.5 | 531 | 530.7
8 | V |  | 6.95 | 7 | 50 | TRANSITION |  | 2.2 |  | 4000 | 1.25 |  | 16: 0.013; 17: 0; 18: 0.013; 19: 528.5; 20: 528.487; 21: 530.7; 22: 530.687
9 |  |  | 7 | 7.3 | 300 | 18.18 | 5 | 2.2 | 1 IN | 3600 | 1 | IN 1 | 15.84 | 11.223 | 1.411 | 1.258 | 1.165 | 18.45 | 0.083 | 0 | 0.083 | 528.487 | 528.404 | 530.687 | 530.604
10 |  |  | 7.3 | 7.35 | 50 | TRANSITION |  | 2.2 |  | 3600 | 0.75 |  | 16: 0.014; 17: 0; 18: 0.014; 19: 528.404; 20: 528.39; 21: 530.604; 22: 530.59
6 |  |  | 7.35 | 8.2 | 850 | 18.18 | 5.8 | 2.2 | 1 IN | 3300 | 0.5 | IN 1 | 15.18 | 10.71 | 1.416 | 1.261 | 1.22 | 18.51 | 0.258 | 0 | 0.258 | 528.39 | 528.132 | 530.59 | 530.332
7 |  |  | 8.2 | 8.25 | 50 | TRANSITION |  | 2.2 |  | 3600 | 1 |  | 16: 0.014; 17: 0; 18: 0.014; 19: 528.132; 20: 528.118; 21: 530.332; 22: 530.318
8 |  |  | 8.25 | 8.625 | 375 | 18.18 | 5 | 2.2 | 1 IN | 3600 | 1 | IN 1 | 15.84 | 11.22 | 1.411 | 1.258 | 1.165 | 18.45 | 0.104 | 0 | 0.104 | 528.118 | 528.014 | 530.318 | 530.214
1.134
| Finished Bed Width |  | Excuted Bedwidth in Physical |  | Side Slope |  | Remarks
| 4.4 |  | 4.46 |  | 1:1/2:1 |  | For all soil & HDR | [5 empty] | 10: Bed level @End; 12: =; 13: 490.8; 16: Total lift Height; 18: =; 19: 38.347
| 5 |  | 5.12 |  | 1:1 |  | For F&F strata | [5 empty] | 10: Bed level @ Start; 12: =; 13: 528.014; 16: Bed Fall; 18: =; 19: 1.134
| 5.8 |  | 6.03 |  | 1/2:1 |  | For HR strata (0.23 side and 0.10 m bed ) | [5 empty] | 10: Difference; 12: =; 13: 37.214; 16: Difference; 18: =; 19: 37.214
[15 empty] | // t.c.f // |  |  |  | Sd (B.V.S.PRAKSA RAO) Engineer -in-Cheif. TGP,SRIKALAHSHI
Deputy Executive Engineer (Designs) TGP,SRIKALASTI

## Package no-52 (3)
GOVERNMENT OF ANDHRA PRADESH
IRRIGATION AND CAD DEPARTMENT
H.N.S.S. PHASE-2,PACKAGE NO.52
AVR HNSS PROJECT - MADAKASIRA BRANCH CANAL- HYDRAULIC PARTICULARS FROM KM 10.000 TO KM 19.598/20.000
SL.No | Reach No | Sub Reach | Reach in KM |  |  | Hydraulic Particulars | [12 empty] | Loss (m) |  |  | Bed Level |  | Full Supply Level |  | Remarks
|  |  | From | To | Distance (IN Mts) | Required Discharge (Cumecs) | Bed Width (In Mts) | F.S.D (IN Mts) | Surface Fall |  | Side Slopes |  | A(m2) | P(m) | R(m) | R=2/3 | Velocity M/Sec | Designed Discharge (Cumecs) | Due To Bed Fall | DueTo CM & CD Structures | Total | AT Start (M) | AT End (M) | AT Start (M) | AT End (M) |  |  |  | Sd/-(dt.21.01.2009) Executive Engineer Canals-II Division Central Designs Orginisation Hyderabad.
1 | 2 | 3 | 4 | 5 | 6 | 7 | 8 | 9 | 10 | 11 |  |  | 10 | 11 | 12 | 13 | 14 | 15 | 16 | 17 | 18 | 19 | 20 | 21 | 22 | 23 | 2 | 2000
1 |  | 1 | 10 | 12 | 2000 | 20.64 | 5.5 | 2.2 | 1 IN | 4300 | 1.5 | IN 1 | 19.36 | 13.432 | 1.441 | 1.276 | 1.081 | 20.928 | 0.465 | 0 | 0.465 | 517.8 | 517.335 | 520 | 519.535 | Cutting 3 to 5 m | #REF! | #REF! |  | FSL @ KM 216.300 AS PER AGREEMENT BASIC PARAMETERS +464.000
2 |  |  | 12 | 12.05 | 50 | Transition |  | 2.2 |  | 4300 |  |  | 16: 0.012; 17: 0; 18: 0.012; 19: 517.335; 20: 517.323; 21: 519.535; 22: 519.523
3 |  | 2 | 12.05 | 12.85 | 800 | 20.64 | 5.8 | 2.2 | 1 IN | 3600 | 1 | IN 1 | 17.6 | 12.023 | 1.464 | 1.289 | 1.194 | 21.01 | 0.222 | 0 | 0.222 | 517.323 | 517.101 | 519.523 | 519.301 | Cutting 5 to 8 m
4 |  |  | 12.85 | 12.9 | 50 | Transition |  | 2.2 |  | 3600 |  |  | 16: 0.014; 17: 0; 18: 0.014; 19: 517.101; 20: 517.087; 21: 519.301; 22: 519.287
5 |  | 3 | 12.9 | 13.55 | 650 | 20.64 | 5.5 | 2.2 | 1 IN | 4300 | 1.5 | IN 1 | 19.36 | 13.432 | 1.441 | 1.276 | 1.081 | 20.928 | 0.151 | 0 | 0.151 | 517.087 | 516.936 | 519.287 | 516.136 | Cutting 3 to 6 m
6 |  |  | 13.55 | 13.6 | 50 | Transition |  | 2.2 |  | 4300 |  |  | 16: 0.012; 17: 0; 18: 0.012; 19: 516.936; 20: 516.924; 21: 516.136; 22: 519.124
7 |  | 4 | 13.6 | 14.45 | 850 | 20.64 | 5.5 | 2.2 | 1 IN | 5300 | 2 | IN 1 | 21.78 | 15.339 | 1.42 | 1.263 | 0.964 | 20.997 | 0.16 | 0 | 0.16 | 516.924 | 516.764 | 519.124 | 518.964 | Full banking
8 |  |  | 14.45 | 14.5 | 50 | Transition |  | 2.2 |  | 5300 |  |  | 16: 0.009; 17: 0; 18: 0.009; 19: 516.764; 20: 516.735; 21: 518.964; 22: 518.955
9 |  | 5 | 14.5 | 17.7 | 3200 | 20.64 | 5.5 | 2.2 | 1 IN | 4300 | 1.5 | IN 1 | 19.36 | 13.432 | 1.441 | 1.276 | 1.081 | 20.928 | 0.744 | 0 | 0.744 | 516.735 | 516.011 | 518.955 | 518.211 | Cutting 3 to 5 m &Partial banking
10 |  |  | 17.7 | 17.75 | 50 | Transition |  | 2.2 |  | 4300 |  |  | 16: 0.012; 17: 0; 18: 0.012; 19: 516.011; 20: 515.999; 21: 518.211; 22: 518.199
11 |  | 6 | 17.75 | 18.8 | 1050 | 20.64 | 5.8 | 2.2 | 1 IN | 3600 | 1 | IN 1 | 17.6 | 12.023 | 1.464 | 1.289 | 1.194 | 21.01 | 0.292 | 0 | 0.292 | 515.999 | 515.707 | 518.199 | 517.907 | Cutting 3 to 6 m
12 |  |  | 18.8 | 18.85 | 50 | Transition |  | 2.2 |  | 3600 |  |  | 16: 0.014; 17: 0; 18: 0.014; 19: 515.707; 20: 515.693; 21: 517.907; 22: 517.893
13 |  | 7 | 18.85 | 19 | 150 | 18.18 | 5.8 | 2.2 | 1 IN | 3300 | 0.5 | IN 1 | 15.18 | 10.719 | 1.416 | 1.261 | 1.22 | 18.51 | 0.045 | 0 | 0.045 | 515.693 | 515.648 | 517.893 | 517.848 | Cutting 10 to 14 m
14 |  |  | 19 | 19.2 | 200 | LIFT GAP | [6 empty] | 17: 0; 18: 0; 19: 515.648; 20: 561.1; 21: 517.848; 22: 563.3
15 |  |  | 19.2 | 19.25 | 50 | Transition |  | 2.2 | 1 IN | 3300 |  |  | 16: 0.015; 17: 0; 18: 0.015; 19: 561.1; 20: 561.085; 21: 563.3; 22: 563.285
16 |  | 8 | 19.25 | 19.525 | 275 | 18.18 | TUNNEL |  |  | 1330 |  |  | 16: 0.207; 17: 0; 18: 0.207; 19: 561.085; 20: 560.578; 21: 563.285; 22: 563.078
17 |  |  | 19.525 | 19.575 | 50 | Transition |  | 2.5 |  | 8000 |  |  | 16: 0.006; 17: 0; 18: 0.006; 19: 560.578; 20: 560.572; 21: 563.078; 22: 563.072
18 |  | 9 | 19.575 | 19.598/20.000 | 23 | 18.18 | 6 | 2.5 |  | 8000 | 1.5 | IN 1 | 24.375 | 15.014 | 1.623 | 1.381 | 0.858 | 20.914 | 0.003 | 0 | 0.003 | 560.572 | 560.569 | 563.072 | 563.069 | Cutting 3 to 5 m
[19 empty] | 2.383 | 0 | 2.383
[15 empty] | // t.c.f // |  |  |  | Sd/-(dt.27.10.2007) (I.S.N.RAJU) Chief Engineer Central Designs Orginisation Hyderabad.
Sd/-(dt.29.10.07) Executive Engineer Canals-II Division,CDO, Hyderabad.