## Package no-7 (1)
GOVERNMENT OF ANDHRA PRADESH
IRRIGATION AND CAD DEPARTMENT
(H.N.S.S. PHASE-2,PACKAGE NO.7)
HYDRAULIC PARTICULARS HNSS MAIN CANAL(STAGE-II) FROM KM 300.000 TO 310.000
SL.No | Reach No. | Reach in KM |  |  | Hydraulic Particulars | [10 empty] | Loss (m) |  |  | Bed Level |  | Full Supply Level |  | Remarks
|  | From | To | Distance (In Mts) | Required Discharge (Cumecs) | Bed Width (In Mts) | F.S.D (In Mts) | Surface Fall | Side Slopes | A(m2) | P(m) | R(m) | R=2/3 | Velocity M/Sec | Designed Discharge (Cumecs) | Due To Bed Fall | DueTo CM & CD Structures | Total | At Start (M) | At End (M) | At Start (M) | At End (M)
1 |  | 2 | 3 | 4 | 5 | 6 | 7 | 8 | 9 | 10 | 11 | 12 | 13 | 14 | 15 | 16 | 17 | 18 | 19 | 20 | 21 | 22 | 23 | 24 | #REF! | #REF!
1 | 1 | 300 | 300.3 | 300 | 71.3 | 14.3 | 3.7 | 1:10000 | 1.00:1 | 66.6 | 24.765 | 2.689 | 1.934 | 1.074 | 71.552 | 0.03 | 0 | 0.03 | 451.715 | 451.685 | 455.415 | 455.385 | FSL AT KM 300.000 AS PER CONCEPT PAPER +453.040 | FULL CUTTING VARIES FROM 4.8 M TO 7.1 M (ALL SOILS,HDR,FF) | 0.05 | 50
2 |  | 2: 300.3; 3: 300.35; 4: 50; 5: Transition; 7: 3.7; 8: 1:10175; 16: 0.0049; 17: 0; 18: 0.0049; 19: 451.685; 20: 451.68; 21: 455.385; 22: 455.38 | 1.05 | 1050
3 | 2 | 300.35 | 301.4 | 1050 | 71.3 | 13.1 | 3.7 | 1:10350 | 1.50:1 | 69.01 | 26.441 | 2.61 | 1.896 | 1.035 | 71.43 | 0.101 | 0 | 0.101 | 451.68 | 451.579 | 455.38 | 455.279 | PRTIAL CUTTING AND FILLING | ALL SOILS & HDR | 0.05 | 50
4 |  | 301.4 | 301.45 | 50 | Transition |  | 3.7 | 1:11175 | [7 empty] | 0.004 | 0 | 0.004 | 451.579 | 451.574 | 455.279 | 455.274 | - |  | 2.25 | 2250
5 | 3 | 301.45 | 303.7 | 2250 | 71.3 | 13 | 3.7 | 1:12000 | 2.00:1 | 75.48 | 29.547 | 2.555 | 1.869 | 0.948 | 71.534 | 0.188 | 0 | 0.188 | 451.574 | 451.387 | 455.274 | 455.087 | PRTIAL CUTTING , FILLING AND BANKING | ALL SOILS & HDR | #REF! | #REF!
6 |  | 2: 303.7; 3: 303.75; 4: 50; 5: Transition; 7: 3.7; 8: 1:11175; 16: 0.004; 17: 0; 18: 0.004; 19: 451.387; 20: 451.382; 21: 455.087; 22: 455.082 | 3.75 | 3750
7 | 4 | 303.75 | 307.5 | 3750 | 71.3 | 13.1 | 3.7 | 1:10350 | 1.50:1 | 69.01 | 26.441 | 2.61 | 1.896 | 1.035 | 71.43 | 0.362 | 0 | 0.362 | 451.382 | 451.02 | 455.082 | 454.72 | PRTIAL CUTTING AND FILLING | ALL SOILS & HDR | 0.05 | 50
8 |  | 307.5 | 307.55 | 50 | Transition |  | 3.7 | 1:10175 | [7 empty] | 0.005 | 0 | 0.005 | 451.02 | 451.015 | 454.72 | 454.715 | - |  | 1.4 | 1400
9 | 5 | 307.55 | 308.95 | 1400 | 71.3 | 14.3 | 3.7 | 1:10000 | 1.00:1 | 66.6 | 24.765 | 2.689 | 1.934 | 1.074 | 71.552 | 0.14 | 0 | 0.14 | 451.015 | 450.875 | 454.715 | 454.575 | FULL CUTTING VARIES FROM 4.90 M TO 9.0 M | HDR,FF | #REF! | #REF!
10 |  | 308.95 | 309 | 50 | Transition |  | 3.7 | 1:10175 | [7 empty] | 0.005 | 0 | 0.005 | 450.875 | 450.87 | 454.575 | 454.57 | - |  | 0 | 0
11 | 6 | 309 | 310 | 1000 | 71.3 | 13.1 | 3.7 | 1:10350 | 1.50:1 | 69.01 | 26.441 | 2.61 | 1.896 | 1.035 | 71.43 | 0.097 | 0 | 0.097 | 450.87 | 450.773 | 454.57 | 454.473 | FULL CUTTING VARIES FROM 4.90 M TO 9.0 M | HDR,FF | #REF! | #REF!
Co-efficiect of Rugosity :0.018
1) THE ALIGNMENT RECOMMENDED BY THE CE(P) ANANTAPUR IS RETAINED PROTECTION WORKS AND SUITABLE LENGTH OF STRUCTURE AS PER SITE SHOULD BE PROPOSED IN BED FILLING REACHES.
[10 empty] | Sd/-(dt.14.08.2007) Executive Engineer Canals-II Division Central Designs Orginisation Hyderabad. | [5 empty] | Sd/-(dt.13.08.2007) (I.S.N.RAJU) Chief Engineer Central Designs Orginisation Hyderabad.

## Package no-7 (2)
GOVERNMENT OF ANDHRA PRADESH
IRRIGATION AND CAD DEPARTMENT
(H.N.S.S. PHASE-2,PACKAGE NO.7)
HYDRAULIC PARTICULARS HNSS MAIN CANAL(STAGE-II) FROM KM 310.000 TO 319.384
SL.No | Reach No. | Reach in KM |  |  | Hydraulic Particulars | [10 empty] | Loss (m) |  |  | Bed Level |  | Full Supply Level |  | Remarks
|  | From | To | Distance (In Mts) | Required Discharge (Cumecs) | Bed Width (In Mts) | F.S.D (IN Mts) | Surface Fall | Side Slopes | A(m2) | P(m) | R(m) | R=2/3 | Velocity M/Sec | Designed Discharge (Cumecs) | Due To Bed Fall | DueTo CM & CD Structures | Total | AT Start (M) | AT End (M) | AT Start (M) | AT End (M)
1 |  | 2 | 3 | 4 | 5 | 6 | 7 | 8 | 9 | 10 | 11 | 12 | 13 | 14 | 15 | 16 | 17 | 18 | 19 | 20 | 21 | 22 | 23 | 24 | #REF! | #REF!
2 |  | 2: 310; 3: 310; 4: 0; 5: Cross Regulator; 16: 0; 17: 0.45; 18: 0.45; 19: 450.773; 20: 450.773; 21: 454.473; 22: 454.023 | 0.55 | 550
3 | 1 | 310 | 310.55 | 550 | 51.68 | 12.7 | 3.25 | 1:.9600 | 1.00:1 | 51.84 | 21.892 | 2.368 | 1.777 | 1.007 | 52.216 | 0.057 | 0 | 0.057 | 450.773 | 450.716 | 454.023 | 453.966 | FULL CUTTING | HDR & F.F | 0.05 | 50
4 |  | 310.55 | 310.6 | 50 | Transition |  | 3.25 | 1:09800 | [7 empty] | 0.005 | 0 | 0.005 | 450.716 | 450.711 | 453.966 | 453.961 | - |  | 0.55 | 550
5 | 2 | 310.6 | 311.15 | 550 | 51.68 | 10.5 | 3.25 | 1:10000 | 2.00:1 | 55.25 | 25.034 | 2.207 | 1.695 | 0.942 | 52.03 | 0.055 | 0 | 0.055 | 450.711 | 450.656 | 453.961 | 453.906 | BANKING AND BED FILLING U.T PROPOSED | ALL SOILS , HDR & F.F | #REF! | #REF!
6 |  | 2: 311.15; 3: 311.2; 4: 50; 5: Transition; 7: 3.25; 8: 1:10200; 16: 0.005; 17: 0; 18: 0.005; 19: 450.656; 20: 450.651; 21: 453.906; 22: 453.901 | 0.8 | 800
7 | 3 | 311.2 | 312 | 800 | 51.68 | 11.9 | 3.25 | 1:10400 | 1.50:1 | 54.52 | 23.618 | 2.308 | 1.747 | 0.952 | 51.875 | 0.077 | 0 | 0.077 | 450.651 | 450.574 | 453.901 | 453.824 | PARTIAL CUTTING AND FILLING | ALL SOILS , HDR & F.F | 0.05 | 50
8 |  | 312 | 312.05 | 50 | Transition |  | 3.25 | 1:10200 | [7 empty] | 0.005 | 0 | 0.005 | 450.574 | 450.569 | 453.824 | 453.819 | - |  | 2.55 | 2550
9 | 4 | 312.05 | 314.6 | 2550 | 51.68 | 12.9 | 3.25 | 1:10000 | 1.00:1 | 52.49 | 22.092 | 2.376 | 1.781 | 0.989 | 51.919 | 0.255 | 0 | 0.255 | 450.569 | 450.314 | 453.819 | 453.564 | FULL CUTTING VARIES FROM | HDR,FF | #REF! | #REF!
10 |  | 314.6 | 314.65 | 50 | Transition |  | 3.25 | 1:10200 | [7 empty] | 0.005 | 0 | 0.005 | 450.314 | 450.309 | 453.564 | 453.559 | - |  | 0 | 0
11 | 5 | 314.65 | 316.25 | 1600 | 51.68 | 11.9 | 3.25 | 1:10400 | 1.50:1 | 54.52 | 23.618 | 2.308 | 1.747 | 0.952 | 51.875 | 0.154 | 0 | 0.154 | 450.309 | 450.155 | 453.559 | 453.405 | PARTIAL CUTTING AND FILLING | ALL SOILS , HDR & F.F | #REF! | #REF!
12 |  | 316.25 | 316.3 | 50 | Transition |  | 3.25 | 1:10200 | [7 empty] | 0.005 | 0 | 0.005 | 450.155 | 450.15 | 453.405 | 453.4 | - |  | 0 | 0
13 | 6 | 316.3 | 319.384 | 3084 | 51.68 | 12.9 | 3.25 | 1:10000 | 1.00:1 | 52.49 | 22.092 | 2.376 | 1.781 | 0.989 | 51.919 | 0.308 | 0 | 0.308 | 450.15 | 449.842 | 453.4 | 453.092 | FSL AT KM 320.000 AS PER AGREEMENT +453.040 END OF PACKAGE | FULL CUTTING | #REF! | #REF!
Co-efficiect of Rugosity :0.018
1) THE PROPOSED H.P'S FURNISHED VIDE LR NO.ENC/TGP/SKHT/HNSS/PHASE-II/PKG-7,DT. 11-3-2008 FROM KM 310.000 TO KM 319.384 ARE VETTED AND APPROVED.
2)SUBJECT TO PROVIDING OF NECESSARY PROTECTION WORKS AS PER SITE CONDATIONS IN EMBAKMENT AND BED FILLING REACH FROM 310.600 TO 311.150.
3)THE LIST OF STRUCTURES SHALL BE FINALISED SEPERATLY ON RECIPT OF PROPOSAL AS PER SITE CONDATIONS AND AGREEMENT FROM ENC, TGP, SRIKALAHASTI.
4)THE HP'S IN THE REACH FROM KM 310.000 TO END OF PACKAGE FOR CANAL DISCHARGE OF 51.68 CUMECS IS APPROVED AS PER GOVERNMENT MEMO NO 40731/MAJ.IRRI.VI/2008-2,DT 28-02-2008.
Sd/-(dt.17.03.2007) (I.S.N.RAJU) Chief Engineer Central Designs Orginisation Hyderabad.
Sd/-(dt.17.03.2007) Executive Engineer Canals-II Division Central Designs Orginisation Hyderabad.

## Package no-7 (3)
GOVERNMENT OF ANDHRA PRADESH
IRRIGATION AND CAD DEPARTMENT
(H.N.S.S. PHASE-2,PACKAGE NO.7,HNSS MAIN CANAL FROM KM 300.000 TO 319.884/320.000)
HYDRAULIC PARTICULARS HNSS MAIN CANAL(STAGE-II) FROM KM 319.384 TO 319.884/320.00
SL.No | Reach No. | Reach in KM |  |  | Hydraulic Particulars | [10 empty] | Loss (m) |  |  | Bed Level |  | Full Supply Level |  | Remarks
|  | From | To | Distance (In Mts) | Required Discharge (Cumecs) | Bed Width (In Mts) | F.S.D (In Mts) | Surface Fall | Side Slopes | A(m2) | P(m) | R(m) | R=2/3 | Velocity M/Sec | Designed Discharge (Cumecs) | Due To Bed Fall | DueTo CM & CD Structures | Total | At Start (M) | At End (M) | At Start (M) | At End (M)
1 |  | 2 | 3 | 4 | 5 | 6 | 7 | 8 | 9 | 10 | 11 | 12 | 13 | 14 | 15 | 16 | 17 | 18 | 19 | 20 | 21 | 22 | 23 | 24 | #REF! | #REF!
1 | 1 | 319.384 | 319.434 | 50 | 51.68 | 12.90 .To 11.60 | 3.25 | 1:10000 | 1.00:1 To 1.5:1 | TRANSITION | [5 empty] | 0.005 | 0 | 0.005 | 449.842 | 449.837 | 453.092 | 453.087 | - | FSL +453.092 at Km 319.384 as per HP's already approved | 0.4 | 400
2 | 2 | 319.434 | 319.834 | 400 | 51.68 | 11.6 | 3.25 | 1:10000 | 1.50:1 | 53.54 | 23.318 | 2.296 | 1.741 | 0.967 | 51.774 | 0.04 | 0 | 0.04 | 449.837 | 449.797 | 453.087 | 453.047 | Cutting |  | #REF! | #REF!
3 | 3 | 319.834 | 319.884/320.000 | 50 | 51.68 | 11.60 T0 10.40 | 3.25 | 1:10000 | 1.50:1 | TRANSITION | [5 empty] | 0.007 | 0 | 0.007 | 449.797 | 449.79 | 453.047 | 453.04 |  | As Per Basic Parameters of Package-7 At End FSL +453.040 FSD 3.25M | #REF! | #REF!
Co-efficiect of Rugosity :0.018
1) THE H.P'S PROPOSAL IN THE REACH FROM KM 319.384 TO KM 319.884/320.00 ALONG WITH CONSENT OF THE AGENCIES ON THE COMMON POINT BETWEEN PACKAGE-7 & PACKAGE-8 FURNISHED VIDE ENC / TGP/SKHT/HNSS PKG -7 & 8 DT -30-06-2008 ARE VETTED AND APPROVED.
[10 empty] | Sd/-(dt.07.07.2008) Executive Engineer Canals-II Division Central Designs Orginisation Hyderabad. | [5 empty] | Sd/-(dt.07.07.2008) (I.S.N.RAJU) Chief Engineer Central Designs Orginisation Hyderabad.